## PECI
ĐÍNH KÈM 04: BIỂU MẪU CHÀO GIÁ Đính kèm Thư mời chào hàng
Stt | Khu vực | Đơn vị | Loại thiết bị | Mô tả công việc | Số lượng | Đơn vị tính | Đơn giá | Thành tiền | Ghi chú
1 | 4 | 61 | COMPRESSOR | OEM : Burckhardt To do Major overhaul compressor. Major inspection: Main scope is valve, piston, bearing, stuffing box inspection - Install external scaffold. - Arrange special tools and consumables. - Remove Coupling Guard and coupling. - Remove and install instruments. - Suction discharge valve remove, clean, inspect and replace/ reinstall. - Stuffing boxes remove, clean, inspect and replace/ reinstall. - Piston removes, clean, inspect and reinstall. - Bearings and Oil seals remove, clean, inspect and replace/ reinstall. - Alignment checking and record. - Filter and Oil replacement. Clean suction strainer - Remove any external scaffolding. - Housekeeping. | 1 | Thiết bị |  | 0
2 | 4 | 061 | MIXER | - Replace V-belt & lube oil - Checking magnetic driver | 1 | Thiết bị |  | 0
3 | 4 | 061 | MIXER | OEM : ZUCCHETTI S.r.l. 061-M-301 to do overhaul - Install external scaffold. - Install blinds as per blind list. - Remove Agitator and sends to workshop. - Bearing inspection and replacement. - Shaft inspection. - Mechanical Seal Inspection. - Replace oil. - Replace new seal pump 061-M-301-P01 - Remove blinds as per blind list. - Remove any external scaffolding - Housekeeping. | 1 | Thiết bị |  | 0
4 | 4 | 061 | MIXER | OEM : Dettin SPA, OEM Engineer: No -Install external scaffold. -Remove Coupling Guard and coupling. -Replace the lubricants. - Remove bottom cover, spool 061-V-501 and control valve 061-LV-5001 - Inspection bushing - Remove and inspect, replace packing. -Remove any scaffolding -Housekeeping. | 1 | Thiết bị |  | 0 |  | 0
5 | 4 | 061 | PUMP | OEM : Flowserve, OEM Engineer: Yes 061-P-201 to do overhaul - Install external scaffold. - Arrange special tools and consumables. - Install blinds as per blind list. - Instrument support to remove the sensors if any. - Remove Coupling Guard and coupling. - Disconnect and remove Suction Pump - Remove and inspect, replace Bearing, Mechanical Seal. - Propeller inspection. - Lube oil system flushing & replacement. - Leak test & flushing seal system - Reinstall suction pump and instrument devices. - Measuring parts and final alignment. - Remove blinds as per blind list. - Remove any external scaffolding. - Housekeeping. | 1 | Thiết bị |  | 0
6 | 4 | 061 | PUMP | OEM : Flowserve OEM Engineer: Yes 061-P-201 to do overhaul - Install external scaffold. - Arrange special tools and consumables. - Install blinds as per blind list. - Instrument support to remove the sensors if any. - Remove Coupling Guard and coupling. - Disconnect and remove Suction Pump - Remove and inspect, replace Bearing, Mechanical Seal. - Propeller inspection. - Lube oil system flushing & replacement. - Leak test & flushing seal system - Reinstall suction pump and instrument devices. - Measuring parts and final alignment. - Remove blinds as per blind list. - Remove any external scaffolding. - Housekeeping. | 1 | Thiết bị |  | 0
7 | 4 | 061 | RELIEF VALVE | - To remove PSV to WS. - To inspect (NDT if required) - To replace soft part and hard part if any damage - To pop up test and attach lead seal and tag name. - To re-install at site. | 1 | Thiết bị |  | 0
8 | 4 | 061 | RELIEF VALVE | - To remove PSV to WS. - To do calibration and inspection at WS - To re-install at site. | 1 | Thiết bị |  | 0
9 | 4 | 061 | RELIEF VALVE | - To remove PSV to WS. - To do calibration and inspection at WS - To re-install at site. | 1 | Thiết bị |  | 0
10 | 4 | 061 | RELIEF VALVE | - To remove PSV to WS. - To do calibration and inspection at WS - To re-install at site. | 1 | Thiết bị |  | 0
11 | 4 | 061 | RELIEF VALVE | - To remove PSV to WS. - To do calibration and inspection at WS - To re-install at site. | 1 | Thiết bị |  | 0
12 | 4 | 061 | RELIEF VALVE | - To remove PSV to WS. - To do calibration and inspection at WS - To re-install at site. | 1 | Thiết bị |  | 0
13 | 4 | 061 | RELIEF VALVE | - To remove PSV to WS. - To do calibration and inspection at WS - To re-install at site. | 1 | Thiết bị |  | 0
14 | 4 | 061 | EXTRUDER | - Drain Hoil Oil inside Die plate - Replace die plate - Make up Hot Oil | 1 | Thiết bị |  | 0
15 | 4 | 061 | EXTRUDER | - Drain Hoil Oil inside Die plate - Replace die plate - Make up Hot Oil | 1 | Thiết bị |  | 0
16 | 4 | 061 | ROTARY FEEDER | OEM : SANKO OEM Engineer: No To do overhaul -Chain and sprocket inspection. -Gland packing replacement. -Rotor inspection. -Bearing inspection and replacement. -Replace oil. -Housekeeping. | 1 | Thiết bị |  | 0
17 | 4 | 061 | ROTARY FEEDER | OEM : SANKO OEM Engineer: No To do overhaul -Chain and sprocket inspection. -Gland packing replacement. -Rotor inspection. -Bearing inspection and replacement. -Replace oil. -Housekeeping. | 1 | Thiết bị |  | 0
18 | 4 | 061 | RELIEF VALVE | - To remove PSV to WS. - To overhaul and inspection (NDT if required) - To replace soft part and hard part if any damage - To pop up test and attach lead seal and tag name. - To re-install at site. | 1 | Thiết bị |  | 0
19 | 4 | 061 | RELIEF VALVE | - To remove PSV to WS. - To calibration at ws - To re-install at site. | 1 | Thiết bị |  | 0
20 | 4 | 061 | RELIEF VALVE | - To remove PSV to WS. - To calibration at ws - To re-install at site. | 1 | Thiết bị |  | 0
21 | 4 | 061 | RELIEF VALVE | - To remove PSV to WS. - Do calibration at WS - To re-install at site. | 1 | Thiết bị |  | 0
22 | 4 | 061 | RELIEF VALVE | - To remove PSV to WS. - Do calibration at WS - To re-install at site. | 1 | Thiết bị |  | 0
23 | 4 | 061 | RELIEF VALVE | - To remove PSV to WS. - To calibration at ws - To re-install at site. | 1 | Thiết bị |  | 0
24 | 4 | 061 | RELIEF VALVE | - To remove PSV to WS. - To inspect (NDT if required) - To replace soft part and hard part if any damage - To pop up test and attach lead seal and tag name. - To re-install at site. | 1 | Thiết bị |  | 0
25 | 4 | 061 | RELIEF VALVE | - To remove PSV to WS. - Do calibration at WS - To re-install at site. | 1 | Thiết bị |  | 0
26 | 4 | 061 | RELIEF VALVE | - To remove PSV to WS. - Do calibration at WS - To re-install at site. | 1 | Thiết bị |  | 0
27 | 4 | 061 | FEEDER | OEM : Daega Powder OEM Engineer: No To do overhaul -Chain and sprocket inspection. -Gland packing replacement. -Open cover to visual rotor inspection. -Bearing inspection and replacement. -Inspect the lower shaft and blade condition. -Replace oil. -Housekeeping. | 1 | Thiết bị |  | 0
28 | 4 | 061 | ELECTRIC MOTOR | - Remove motor and bring to workshop to do maintenance & replace bearing + Replace new bearing +Measure insulation resistance (IR) of motor’s windings +Check resistance for motor’s windings, space heaters and sensors (PTC) - To perform internal inspection for terminal box. +Check tightness of cable gland connection and check torque on cable terminal +Visual check for inside of motor terminal box and clean as needed - Check and cleaning ventilation fan - Touch up the paint for motor - Re-install motor at site and do solo run test - Do alignment, re-connect coupling and run test for motor | 1 | Thiết bị |  | 0
29 | 4 | 061 | ELECTRIC MOTOR | - Remove motor and bring to workshop to do maintenance & replace bearing + Replace new bearing +Measure insulation resistance (IR) of motor’s windings +Check resistance for motor’s windings, space heaters and sensors (PTC) - To perform internal inspection for terminal box. +Check tightness of cable gland connection and check torque on cable terminal +Visual check for inside of motor terminal box and clean as needed - Check and cleaning ventilation fan - Touch up the paint for motor - Re-install motor at site and do solo run test - Do alignment, re-connect coupling and run test for motor | 1 | Thiết bị |  | 0
30 | 4 | 061 | DRYER | Replace oil, replace bearing, oil seal, belt, air filter and inspection rotor, pulley. OEM : JSW OEM Engineer: No To do overhaul - Install internal and external scaffold. -Remove Coupling Guard and coupling. - Replace the lubricants. - Remove and inspect/replace bearing, oil seal, belt, air filter and inspection rotor, pulley. -Remove any internal and external scaffolding -Housekeeping. | 1 | Thiết bị |  | 0
31 | 4 | 061 | DRYER | Replace oil, replace bearing, oil seal, belt, air filter and inspection rotor, pulley. OEM : JSW OEM Engineer: No To do overhaul - Install internal and external scaffold. -Remove Coupling Guard and coupling. - Replace the lubricants. - Remove and inspect/replace bearing, oil seal, belt, air filter and inspection rotor, pulley. -Remove any internal and external scaffolding -Housekeeping. | 1 | Thiết bị |  | 0
32 | 4 | 061 | ELECTRIC MOTOR | - Remove motor and bring to workshop to do maintenance & replace bearing + Replace new bearing +Measure insulation resistance (IR) of motor’s windings +Check resistance for motor’s windings, space heaters and sensors (PTC) - To perform internal inspection for terminal box. +Check tightness of cable gland connection and check torque on cable terminal +Visual check for inside of motor terminal box and clean as needed - To perform internal inspection for LCS. +Check tightness of cable gland connection and other devices attached on LCS + Re-tighten on cable terminal - Check and cleaning ventilation fan - Touch up the paint for motor - Re-install motor at site and do solo run test - Do alignment, re-connect coupling and run test for motor | 1 | Thiết bị |  | 0
33 | 4 | 061 | MISCELLANEOUS | Check and cleaning desuperheater | 1 | Thiết bị |  | 0
34 | 4 | 061 | HEAT EXCHANGER | - Open, clean shell,channel,tube bundle -Visual internal inspection for shell, head and tube bundle -IRIS for tube as SEIP -Repair if require -Tightness test after repair | 1 | Thiết bị |  | 0
35 | 4 | 061 | HEAT EXCHANGER | - Open, clean shell,channel,tube bundle -Visual internal inspection for shell, head and tube bundle as SEIP -Retube all tube bundle -Tightness test after repair | 1 | Thiết bị |  | 0
36 | 4 | 061 | FILTERS/Valve | Replace new Filter '-To remove the valves to WS - To repair the valves at WS - To reinstall the valves at site | 1 | Thiết bị |  | 0
37 | 4 | 061 | MISCELLANEOUS | - Vendor required to do preventive, service maintenance and calibrate to bring above 08 Smart flow meterings to normal operation with reliability and accuracy. - Vendor will provide services report. The service report shall also include a professional advice on the condition of the Equipment and any recommendations that may be implemented to improve the reliability and performance of the Equipment. | 1 | Thiết bị |  | 0
38 | 4 | 061 | ELECTRIC MOTOR | - Remove motor and bring to workshop to do maintenance & replace bearing + Replace new bearing +Measure insulation resistance (IR) of motor’s windings +Check resistance for motor’s windings, space heaters and sensors (PTC) - To perform internal inspection for terminal box. +Check tightness of cable gland connection and check torque on cable terminal +Visual check for inside of motor terminal box and clean as needed - Check and cleaning ventilation fan - Touch up the paint for motor - Re-install motor at site and do solo run test - Do alignment, re-connect coupling and run test for motor | 1 | Thiết bị |  | 0
39 | 4 | 061 | ELECTRIC MOTOR | - Remove motor and bring to workshop to do maintenance & replace bearing + Replace new bearing +Measure insulation resistance (IR) of motor’s windings +Check resistance for motor’s windings, space heaters and sensors (PTC) - To perform internal inspection for terminal box. +Check tightness of cable gland connection and check torque on cable terminal +Visual check for inside of motor terminal box and clean as needed - Check and cleaning ventilation fan - Touch up the paint for motor - Re-install motor at site and do solo run test - Do alignment, re-connect coupling and run test for motor | 1 | Thiết bị |  | 0
40 | 4 | 061 | Instrument equipment | DO PREVENTIVE MAINTENANCE FOR INSTRUMENT AT 061-A-502 | 1 | Thiết bị |  | 0
41 | 4 | 061 | Instrument equipment | DO PREVENTIVE MAINTENANCE FOR INSTRUMENT AT LOOP REACTOR | 1 | Thiết bị |  | 0
42 | 4 | 061 | On-Off valve | DO PREVENTIVE MAINTENANCE FOR ON/OFF VALVE Stroke test | 1 | Thiết bị |  | 0
43 | 4 | 061 | CONTROL VALVE | Remove and overhaul valves to do maintenance | 1 | Thiết bị |  | 0
44 | 4 | 061 | On-Off valve | DO PREVENTIVE MAINTENANCE FOR SHUTOFF BALL VALVE Stroke test | 1 | Thiết bị |  | 0
45 | 4 | 061 | Instrument equipment | DO PREVENTIVE MAINTENANCE FOR INSTRUMENT AT LOOP REACTOR | 1 | Thiết bị |  | 0
46 | 4 | 061 | VESSEL | -Remove tagname by cutting -Visual inspection for external shell corrosion - UTM by Inspection if any -Re-install tagname by welding | 1 | Thiết bị |  | 0
47 | 4 | 061 | Instrument equipment | DO PREVENTIVE MAINTENANCE FOR INSTRUMENT AT LOOP REACTOR | 1 | Thiết bị |  | 0
48 | 4 | 061 | On-Off valve | DO PREVENTIVE MAINTENANCE FOR ON/OFF VALVE Stroke test | 1 | Thiết bị |  | 0
49 | 4 | 061 | MISCELLANEOUS | Replace lube oil as PM WOs | 1 | Thiết bị |  | 0
50 | 4 | 061 | COMPRESSOR | Replace lube oil, run test separate lube oil pump. | 1 | Thiết bị |  | 0
51 | 4 | 061 | ELECTRIC MOTOR | - Remove motor and bring to workshop to do maintenance & replace bearing + Replace new bearing +Measure insulation resistance (IR) of motor’s windings +Check resistance for motor’s windings, space heaters and sensors (PTC) - To perform internal inspection for terminal box. +Check tightness of cable gland connection and check torque on cable terminal +Visual check for inside of motor terminal box and clean as needed - Check and cleaning ventilation fan - Touch up the paint for motor - Re-install motor at site and do solo run test - Do alignment, re-connect coupling and run test for motor | 1 | Thiết bị |  | 0
52 | 4 | 061 | ELECTRIC MOTOR | - Remove motor and bring to workshop to do maintenance & replace bearing + Replace new bearing +Measure insulation resistance (IR) of motor’s windings +Check resistance for motor’s windings, space heaters and sensors (PTC) - To perform internal inspection for terminal box. +Check tightness of cable gland connection and check torque on cable terminal +Visual check for inside of motor terminal box and clean as needed - Check and cleaning ventilation fan - Touch up the paint for motor - Re-install motor at site and do solo run test - Do alignment, re-connect coupling and run test for motor | 1 | Thiết bị |  | 0
53 | 4 | 061 | MANUAL VALVE | Remove/reinstall manual valves to fix passing. | 1 | Thiết bị |  | 0
54 | 4 | 061 | MANUAL VALVE | Remove/reinstall manual valves to fix passing. | 1 | Thiết bị |  | 0
55 | 4 | 061 | PIPING | To open and clean suction & discharge spool of exhauted blower | 1 | Thiết bị |  | 0
56 | 4 | 061 | ELECTRIC MOTOR | Replace lubricant oil for bearing HV Motor | 1 | Thiết bị |  | 0
57 | 4 | 061 | ELECTRIC MOTOR | - Remove motor and bring to workshop to do maintenance & replace bearing + Replace new bearing +Measure insulation resistance (IR) of motor’s windings +Check resistance for motor’s windings, space heaters and sensors (PTC) - To perform internal inspection for terminal box. +Check tightness of cable gland connection and check torque on cable terminal +Visual check for inside of motor terminal box and clean as needed - Check and cleaning ventilation fan - Touch up the paint for motor - Re-install motor at site and do solo run test - Do alignment, re-connect coupling and run test for motor | 1 | Thiết bị |  | 0
58 | 4 | 061 | ELECTRIC MOTOR | - Remove motor to WS to Replace new bearing + Replace new bearing + Inspection & repair bearing housing loosen by coating method - Perform the corrective action as per RCA for Motor vibration: Reinforce the motor foundation structure, Verify flatness of motor foof surface, Verify flatness of motor foundation struture at site - Inspection cable terminal box for motor - To perform inspection and cleaning for the ventilation fan - IR Test & measure resistance for motor - Solo run for motor - Do alignment, re-connect coupling and run test for motor | 1 | Thiết bị |  | 0
59 | 4 | 061 | ELECTRIC MOTOR | - Remove motor and bring to workshop to do maintenance & replace bearing + Replace new bearing +Measure insulation resistance (IR) of motor’s windings +Check resistance for motor’s windings, space heaters and sensors (PTC) - To perform internal inspection for terminal box. +Check tightness of cable gland connection and check torque on cable terminal +Visual check for inside of motor terminal box and clean as needed - To perform internal inspection for LCS. +Check tightness of cable gland connection and other devices attached on LCS + Re-tighten on cable terminal - Check and cleaning ventilation fan - Touch up the paint for motor - Re-install motor at site and do solo run test - Do alignment, re-connect coupling and run test for motor | 1 | Thiết bị |  | 0
60 | 4 | 061 | ELECTRIC MOTOR | - Remove motor and bring to workshop to do maintenance & replace bearing + Replace new bearing +Measure insulation resistance (IR) of motor’s windings +Check resistance for motor’s windings, space heaters and sensors (PTC) - To perform internal inspection for terminal box. +Check tightness of cable gland connection and check torque on cable terminal +Visual check for inside of motor terminal box and clean as needed - To perform internal inspection for LCS. +Check tightness of cable gland connection and other devices attached on LCS + Re-tighten on cable terminal - Check and cleaning ventilation fan - Touch up the paint for motor - Re-install motor at site and do solo run test - Do alignment, re-connect coupling and run test for motor | 1 | Thiết bị |  | 0
61 | 4 | 061 | CONTROL VALVE | Remove/reinstall control valve to fix Actuator leaking | 1 | Thiết bị |  | 0
62 | 4 | 061 | ELECTRIC MOTOR | - Remove old motor - IR Test & measure resistance for new motor - Install new motor & solo run - ROT support to re-coupling & alignment - MRT for motor | 1 | Thiết bị |  | 0
63 | 4 | 061 | MIXER | OEM : Daega Powder OEM Engineer: No To do overhaul -Install internal and external scaffold. -Remove Coupling Guard and coupling. -Remove the motor. -Gear box inspection -Replace the lubricants. -Remove and inspect, replace Bearing, packing. -Inspect the lower shaft and blade condition. -Remove any internal and external scaffolding -Housekeeping. | 1 | Thiết bị |  | 0
64 | 4 | 061 | ELECTRIC MOTOR | - Remove motor and bring to workshop to do maintenance & replace bearing + Replace new bearing +Measure insulation resistance (IR) of motor’s windings +Check resistance for motor’s windings, space heaters and sensors (PTC) - To perform internal inspection for terminal box. +Check tightness of cable gland connection and check torque on cable terminal +Visual check for inside of motor terminal box and clean as needed - Check and cleaning ventilation fan - Touch up the paint for motor - Re-install motor at site and do solo run test - Do alignment, re-connect coupling and run test for motor | 1 | Thiết bị |  | 0
65 | 4 | 061 | ELECTRIC MOTOR | - Remove motor and bring to workshop to do maintenance & replace bearing + Replace new bearing +Measure insulation resistance (IR) of motor’s windings +Check resistance for motor’s windings, space heaters and sensors (PTC) - To perform internal inspection for terminal box. +Check tightness of cable gland connection and check torque on cable terminal +Visual check for inside of motor terminal box and clean as needed - Check and cleaning ventilation fan - Touch up the paint for motor - Re-install motor at site and do solo run test - Do alignment, re-connect coupling and run test for motor | 1 | Thiết bị |  | 0
66 | 4 | 061 | VSD | - Replacement for end of lifetimes parts in VSD - Solo run motor - Run test motor | 1 | Thiết bị |  | 0
67 | 4 | 061 | ELECTRIC MOTOR | - Remove motor and bring to workshop to do maintenance & replace bearing + Replace new bearing +Measure insulation resistance (IR) of motor’s windings +Check resistance for motor’s windings, space heaters and sensors (PTC) - To perform internal inspection for terminal box. +Check tightness of cable gland connection and check torque on cable terminal +Visual check for inside of motor terminal box and clean as needed - Check and cleaning ventilation fan - Touch up the paint for motor - Re-install motor at site and do solo run test - Do alignment, re-connect coupling and run test for motor | 1 | Thiết bị |  | 0
68 | 4 | 061 | ELECTRIC MOTOR | - Remove motor and bring to workshop to do maintenance & replace bearing + Replace new bearing +Measure insulation resistance (IR) of motor’s windings +Check resistance for motor’s windings, space heaters and sensors (PTC) - To perform internal inspection for terminal box. +Check tightness of cable gland connection and check torque on cable terminal +Visual check for inside of motor terminal box and clean as needed - Check and cleaning ventilation fan - Touch up the paint for motor - Re-install motor at site and do solo run test - Do alignment, re-connect coupling and run test for motor | 1 | Thiết bị |  | 0
69 | 4 | 061 | PUMP | OEM : Flowserve OEM Engineer: Yes Do overhaul -Install external scaffold. -Instrument support to remove the sensors if any. -Remove Coupling Guard and coupling. -Disconnect and remove compressor to WS for Overhaul. -Remove and inspect, replace Bearing, Mechanical Seal. -Propeller inspection. -Lube oil replacement. -Measuring parts and final alignment. -Remove any external scaffolding. -Housekeeping. | 1 | Thiết bị |  | 0
70 | 4 | 061 | PUMP | - Remove pump to workshop for inspection - Check and replace bushing -Reinstall pump and run test | 1 | Thiết bị |  | 0
71 | 4 | 061 | ELECTRIC MOTOR | - Remove motor and bring to workshop to do maintenance & replace bearing + Replace new bearing +Measure insulation resistance (IR) of motor’s windings +Check resistance for motor’s windings, space heaters and sensors (PTC) - To perform internal inspection for terminal box. +Check tightness of cable gland connection and check torque on cable terminal +Visual check for inside of motor terminal box and clean as needed - Check and cleaning ventilation fan - Touch up the paint for motor - Re-install motor at site and do solo run test - Do alignment, re-connect coupling and run test for motor | 1 | Thiết bị |  | 0
72 | 4 | 061 | ELECTRIC MOTOR | - Remove motor and bring to workshop to do maintenance & replace bearing + Replace new bearing + Inspection & repair bearing housing loosen by coating method +Measure insulation resistance (IR) of motor’s windings +Check resistance for motor’s windings, space heaters and sensors (PTC) - To perform internal inspection for terminal box. +Check tightness of cable gland connection and check torque on cable terminal +Visual check for inside of motor terminal box and clean as needed - To perform inspection and cleaning for the ventilation fan - To perform inspection and cleaning for the cooling system - Touch up the paint for motor - Re-install motor at site and do solo run test - Do alignment, re-connect coupling and run test for motor | 1 | Thiết bị |  | 0
73 | 4 | 061 | ELECTRIC MOTOR | - Remove motor and bring to workshop to do maintenance & replace bearing + Replace new bearing + Inspection & repair bearing housing loosen by coating method +Measure insulation resistance (IR) of motor’s windings +Check resistance for motor’s windings, space heaters and sensors (PTC) - To perform internal inspection for terminal box. +Check tightness of cable gland connection and check torque on cable terminal +Visual check for inside of motor terminal box and clean as needed - To perform inspection and cleaning for the ventilation fan - To perform inspection and cleaning for the cooling system - Touch up the paint for motor - Re-install motor at site and do solo run test - Do alignment, re-connect coupling and run test for motor | 1 | Thiết bị |  | 0
74 | 4 | 061 | ELECTRIC MOTOR | - Remove motor and bring to workshop to do maintenance & replace bearing + Replace new bearing +Measure insulation resistance (IR) of motor’s windings +Check resistance for motor’s windings, space heaters and sensors (PTC) - To perform internal inspection for terminal box. +Check tightness of cable gland connection and check torque on cable terminal +Visual check for inside of motor terminal box and clean as needed - Check and cleaning ventilation fan - Touch up the paint for motor - Re-install motor at site and do solo run test - Do alignment, re-connect coupling and run test for motor | 1 | Thiết bị |  | 0
75 | 4 | 061 | ELECTRIC MOTOR | - Remove motor and bring to workshop to do maintenance & replace bearing + Replace new bearing +Measure insulation resistance (IR) of motor’s windings +Check resistance for motor’s windings, space heaters and sensors (PTC) - To perform internal inspection for terminal box. +Check tightness of cable gland connection and check torque on cable terminal +Visual check for inside of motor terminal box and clean as needed - Check and cleaning ventilation fan - Touch up the paint for motor - Re-install motor at site and do solo run test - Do alignment, re-connect coupling and run test for motor | 1 | Thiết bị |  | 0
76 | 4 | 061 | ELECTRIC MOTOR | - Remove motor and bring to workshop to do maintenance & replace bearing + Replace new bearing +Measure insulation resistance (IR) of motor’s windings +Check resistance for motor’s windings, space heaters and sensors (PTC) - To perform internal inspection for terminal box. +Check tightness of cable gland connection and check torque on cable terminal +Visual check for inside of motor terminal box and clean as needed - Check and cleaning ventilation fan - Touch up the paint for motor - Re-install motor at site and do solo run test - Do alignment, re-connect coupling and run test for motor | 1 | Thiết bị |  | 0
77 | 4 | 061 | ELECTRIC MOTOR | - Remove motor and bring to workshop to do maintenance & replace bearing + Replace new bearing + Inspection housing bearing +Measure insulation resistance (IR) of motor’s windings +Check resistance for motor’s windings, space heaters and sensors (PTC) - To perform internal inspection for terminal box. +Check tightness of cable gland connection and check torque on cable terminal +Visual check for inside of motor terminal box and clean as needed - To perform inspection and cleaning for the ventilation fan - To perform inspection and cleaning for the cooling system - Touch up the paint for motor - Re-install motor at site and do solo run test - Do alignment, re-connect coupling and run test for motor | 1 | Thiết bị |  | 0
78 | 4 | 061 | ELECTRIC MOTOR | - To perform internal inspection for terminal box. +Check tightness of cable gland connection and Check torque on cable terminal +Visual Check for inside of motor terminal box and clean as needed +Measure insulation resistance (IR) of motor’s windings +Check resistance for motor’s windings, space heaters and sensors (PTC) - To perform internal inspection for LCS. +Check tightness of cable gland connection and other devices attached on LCS + Re-tighten on cable terminal - Check and cleaning ventilation fan - Run test for motor | 1 | Thiết bị |  | 0
79 | 4 | 061 | RELIEF VALVE | Remove/reinstall PSV valves to fix passing. - Recalibrate for PSV | 1 | Thiết bị |  | 0
80 | 4 | 061 | RELIEF VALVE | - To remove PSV to WS. - To inspect (NDT if required) - To replace soft part and hard part if any damage - To pop up test and attach lead seal and tag name. - To re-install at site. | 1 | Thiết bị |  | 0
81 | 4 | 061 | Instrument equipment | DO PREVENTIVE MAINTENANCE FOR INSTRUMENT AT 061-A-502 | 1 | Thiết bị |  | 0
82 | 4 | 061 | Sight Glass | Check and repair Mesh of sight glass | 1 | Thiết bị |  | 0
83 | 4 | 061 | Instrument equipment | DO PREVENTIVE MAINTENANCE FOR INSTRUMENT AT 061-A-301 | 1 | Thiết bị |  | 0
84 | 4 | 061 | Instrument equipment | DO PREVENTIVE MAINTENANCE FOR INSTRUMENT AT 061-A-501 | 1 | Thiết bị |  | 0
85 | 4 | 061 | CONTROL VALVE | DO PREVENTIVE MAINTENANCE FOR CONTROL VALVE ( Stroke test, cable, … Not remove valve) | 1 | Thiết bị |  | 0
86 | 4 | 061 | On-Off valve | DO PREVENTIVE MAINTENANCE FOR SAFETY ON/OFF VALVE Stroke test | 1 | Thiết bị |  | 0
87 | 4 | 061 | VESSEL | To open, inspection and cleaning | 1 | Thiết bị |  | 0
88 | 4 | 061 | VESSEL | Isolate, Open Manhole, Replace internal mesh of hopper, Rotate hopper direction as MOC designed close manhole, deisolate | 1 | Thiết bị |  | 0
89 | 4 | 061 | Instrument equipment | DO PREVENTIVE MAINTENANCE FOR INSTRUMENT AT METERING FEEDER TRAIN 1 | 1 | Thiết bị |  | 0
90 | 4 | 061 | Instrument equipment | DO PREVENTIVE MAINTENANCE FOR INSTRUMENT AT METERING FEEDER TRAIN 2 | 1 | Thiết bị |  | 0
91 | 4 | 61 | Rotating equipment | OEM : JSW OEM Engineer: Yes To inspection for Performance test cutter train 1 (Build up FW Pressure & Speed curve.) | 1 | Thiết bị |  | 0
92 | 4 | 061 | CUTTER UNIT | Overhaul cutter due cutter moving not smoothly as RCA requirement. - Remove piping and Instruments (UWC, SLOT DISC, Inlet Hopper Etc.) - Disconnect Cutter Unit Carriage and coupling - Remove cutter unit to workshop for inspection. - Check and replace bearing,slipper ring, packing, Mechanical seal - Check Universal Joint coupling - Reinstall cutter unit, connect coupling, alignment - Build up FW Pressure & Speed curve. - Housekeeping. | 1 | Thiết bị |  | 0
93 | 4 | 061 | GEARBOX | Replace new lube oil for Extruder gear box. | 1 | Thiết bị |  | 0
94 | 4 | 061 | GEARBOX | Replace new lube oil for Extruder gear box. | 1 | Thiết bị |  | 0
95 | 4 | 061 | MISCELLANEOUS | OEM : Zohncrane. - Remove the instruments. - Open the top cover. - Remove the piston seal and inspection and replace repair kit and reinstall. - Inspection piston rod - Install the cover - Do leak test check -Housekeeping. | 1 | Thiết bị |  | 0
96 | 4 | 061 | MISCELLANEOUS | Rectify and Inspection seal pot to fix the issue difficult filling - Open the top cover. - Remove the piston seal and inspection and replace repair kit and reinstall. - Install the cover - Do leak test check -Housekeeping. | 1 | Thiết bị |  | 0
97 | 4 | 061 | ROTARY FEEDER | OEM : Coperion Do overhaul - Install external scaffold. - Chain and sprocket inspection. - Gland packing replacement. - Rotor inspection. - Check/inspect clearence - Bearing inspection and replacement. - Replace oil. - Remove any external scaffolding - Housekeeping. | 1 | Thiết bị |  | 0
98 | 4 | 061 | PIPING | Replace new bolts & Nuts for the piping. | 1 | Thiết bị |  | 0
99 | 4 | 061 | PIPING | Deplugging the piping by Cutting/welding work. Replace new piping and valve is prefered. | 1 | Thiết bị |  | 0
100 | 4 | 061 | PIPING | - Remove spool and remove painting to do inspection for piping ebow - NDE and visual Inspection as SPIP - Re- painting and re-install after Inspection activities | 1 | Thiết bị |  | 0
101 | 4 | 061 | ELECTRIC MOTOR | Perform periodic IR test | 1 | Thiết bị |  | 0
102 | 4 | 061 | SWITCHGEAR | Replace MD21 (HMI) for MCC & check communication cable | 1 | Thiết bị |  | 0
103 | 4 | 061 | PIPING | - Dismantle and cleaning TK Catalyst feeding pipeline 1/2"-TK-061-1410-D41F05-LJ. Do inspection by bore scope before and after cleaning (flange nozzle 1/2") - Scaffolding requirement.. | 1 | Thiết bị |  | 0
TỔNG CỘNG ( KHÔNG BAO GỒM VAT) | [7 empty] | 0
1. Điều kiện chào giá:
- Giá chào chưa bao gồm thuế GTGT.
- Giá chào đã bao gồm toàn bộ chi phí/ phí, thuế liên quan đến nhân sự, vật tư, máy móc, thiết bị liên quan đến việc thực hiện cung cấp dịch vụ tại Nhà máy Lọc hóa dầu Nghi Sơn
2.Thời gian thực hiện dịch vụ: Thời gian thực hiện dịch vụ dự kiến từ 24/11/2025 đến 02/12/2025
3. Điều kiện thanh toán: Thanh toán 100% giá trị thực hiện của Hợp đồng cho trong vòng 60 ngày kể từ ngày hoàn thành tất cả các hạng mục công việc theo quy định của Hợp đồng và bàn giao bộ chứng từ thanh toán hợp lệ
4.Thời gian nộp chào giá: trước 10h00 ngày 14/11/2025
5.Hiệu lực của chào giá: Ít nhất 60 ngày kể từ thời hạn nộp chào giá.
…......Ngày…........tháng..........năm 2025
ĐẠI DIỆN NHÀ THẦU