## Total
EXPANDSION NGHI SON PETROLEUM STORAGE PHASE 2 MTO PIPE, FITTING FOR PROCESS, FIRE FIGHTING SYSTEM AND TANK
No. | Piping Class | Type | Description | Size 1 (mm) | Size 2 (mm) | Size 3 (mm) | Material | Unit | Require Q'ty | Spare Q'ty | Total | Refer Doc. | Remark
1 | 1A1 | Flange | Socket Welded Flange (FLANGE SW #150 RF ASME B16.5 ASTM A105) | 20 |  |  | ASME B16.11 ASTM A105 | Pcs | 1 | 0 | 1
2 | 1A1 | Flange | Socket Welded Flange (FLANGE SW #150 RF ASME B16.5 ASTM A105) | 25 |  |  | ASME B16.11 ASTM A105 | Pcs | 2 | 1 | 3
3 | 1A1 | Flange | Socket Welded Flange (FLANGE SW #150 RF ASME B16.5 ASTM A105) | 40 |  |  | ASTM A105 | Pcs | 1 | 0 | 1
4 | 1A1 | Flange | Slip-on Flange (SLIP-ON FLANGE SO-RF #150 RF ASME B16.5) | 25 |  |  | ASTM A105 | Pcs | 1 | 0 | 1
5 | 1A1 | Flange | Slip-on Flange (SLIP-ON FLANGE SO-RF #150 RF ASME B16.5) | 50 |  |  | ASTM A105 | Pcs | 2 | 1 | 3
6 | 1A1 | Flange | Slip-on Flange (SLIP-ON FLANGE SO-RF #150 RF ASME B16.5) | 80 |  |  | ASTM A105 | Pcs | 4 | 1 | 5
7 | 1A1 | Flange | Slip-on Flanget (SLIP-ON FLANGE SO-RF #150 RF ASME B16.5) | 100 |  |  | ASTM A105 | Pcs | 14 | 1 | 15
8 | 1A1 | Flange | Slip-on Flange (SLIP-ON FLANGE SO-RF #150 RF ASME B16.5) | 150 |  |  | ASTM A105 | Pcs | 14 | 1 | 15
9 | 1A1 | Flange | Slip-on Flange (SLIP-ON FLANGE SO-RF #150 RF ASME B16.5) | 200 |  |  | ASTM A105 | Pcs | 34 | 2 | 36
10 | 1A1 | Blind Flange | Blind Flange (BLIND FLANGE #150 RF ASME B16.5) | 50 |  |  | ASTM A105 | Pcs | 1 | 0 | 1
11 | 1A1 | Blind Flange | Blind Flange (BLIND FLANGE #150 RF ASME B16.5) | 80 |  |  | ASTM A105 | Pcs | 1 | 0 | 1
12 | 1A1 | Blind Flange | Blind Flange (BLIND FLANGE #150 RF ASME B16.5) | 100 |  |  | ASTM A105 | Pcs | 2 | 1 | 3
13 | 1A1 | Blind Flange | Blind Flange (BLIND FLANGE #150 RF ASME B16.5) | 150 |  |  | ASTM A105 | Pcs | 2 | 1 | 3
14 | 1A1 | Blind Flange | Blind Flange (BLIND FLANGE #150 RF ASME B16.5) | 200 |  |  | ASTM A105 | Pcs | 5 | 1 | 6
15 | 1A1 | Elbow | 90 Degree (ELBOW 90DEG LR BW SCH20 ASME B16.9) | 200 |  |  | ASTM A234 GR.WPB | Pcs | 4 | 1 | 5
16 | 1A1 | Elbow | 90 Degree (ELBOW 90DEG LR BW SCH40 ASME B16.9) | 80 |  |  | ASTM A234 GR.WPB | Pcs | 1 | 0 | 1
17 | 1A1 | Elbow | 90 Degree (ELBOW 90DEG LR BW SCH40 ASME B16.9) | 100 |  |  | ASTM A234 GR.WPB | Pcs | 6 | 1 | 7
18 | 1A1 | Elbow | 90 Degree (ELBOW 90DEG LR BW SCH40 ASME B16.9) | 150 |  |  | ASTM A234 GR.WPB | Pcs | 6 | 1 | 7
19 | 1A1 | Elbow | 45 Degree (ELBOW 45DEG BW SCH20 ASME B16.9) | 200 |  |  | ASTM A234 GR.WPB | Pcs | 3 | 1 | 4
20 | 1A1 | Elbow | 90 Degree ( ELBOW 90DEG #3000 SW ASME B16.11) | 20 |  |  | ASTM A105 | Pcs | 2 | 1 | 3
21 | 1A1 | Reducer | Eccentric Reducer (ECC. REDUCER BW SCH40 ASME B16.9) | 200 | 100 |  | ASTM A234 GR.WPB | Pcs | 1 | 0 | 1
22 | 1A1 | Reducer | Concentric Reducer (CONC. REDUCER BW SCH40 ASME B16.9) | 150 | 80 |  | ASTM A234 GR.WPB | Pcs | 1 | 0 | 1
23 | 1A1 | Reducer | Concentric Reducer (CONC. REDUCER BW SCH20 ASME B16.9) | 300 | 200 |  | ASTM A234 GR.WPB | Pcs | 1 | 0 | 1
24 | 1A1 | Pipe | Pipe (PIPE SMLS BE SCH20 ASME B36.10M) | 200 |  |  | A106 Gr.B | m | 164.2 | 7 | 174
25 | 1A1 | Pipe | Pipe (PIPE SMLS BE SCH40 ASME B36.10M) | 50 |  |  | A106 Gr.B | m | 0.9 | 0 | 6
26 | 1A1 | Pipe | Pipe (PIPE SMLS BE SCH40 ASME B36.10M) | 80 |  |  | A106 Gr.B | m | 1.1 | 1 | 6
27 | 1A1 | Pipe | Pipe (PIPE SMLS BE SCH40 ASME B36.10M) | 100 |  |  | A106 Gr.B | m | 8.5 | 1 | 12
28 | 1A1 | Pipe | Pipe (PIPE SMLS BE SCH40 ASME B36.10M) | 150 |  |  | A106 Gr.B | m | 64.6 | 4 | 72
29 | 1A1 | Pipe | Pipe (PIPE SMLS PE SCH80 ASME B36.10M) | 15 |  |  | A106 Gr.B | m | 0.6 | 0 | 6
30 | 1A1 | Pipe | Pipe (PIPE SMLS PE SCH80 ASME B36.10M) | 20 |  |  | A106 Gr.B | m | 2 | 1 | 6
31 | 1A1 | Pipe | Pipe (PIPE SMLS PE SCH80 ASME B36.10M) | 25 |  |  | A106 Gr.B | m | 0.7 | 0 | 6
32 | 1A1 | Pipe | Pipe (PIPE SMLS PE SCH80 ASME B36.10M) | 40 |  |  | A106 Gr.B | m | 3.4 | 1 | 6
33 | 1A1 | Tee | Tee ( EQUAL TEE #3000 SW ASME B16.11 ASTM A105) | 20 |  |  | ASME B16.11 ASTM A105 | Pcs | 1 | 0 | 1
34 | 1A1 | Tee | Tee (EQUAL TEE BW SCH40 ASME B16.9) | 100 | 100 | 100 | ASTM A234 GR.WPB | Pcs | 2 | 1 | 3
35 | 1A1 | Tee | Tee (EQUAL TEE BW SCH40 ASME B16.9) | 150 | 150 | 150 | ASTM A234 GR.WPB | Pcs | 1 | 0 | 1
36 | 1A1 | Tee | Tee (EQUAL TEE BW SCH40 ASME B16.9) | 200 | 200 | 200 | ASTM A234 GR.WPB | Pcs | 8 | 1 | 9
37 | 1A1 | Tee | Tee (REDUCING TEE BW SCH40 ASME B16.9) | 80 | 50 |  | ASTM A234 GR.WPB | Pcs | 1 | 0 | 1
38 | 1A1 | Tee | Tee (REDUCING TEE BW SCH40 ASME B16.9) | 150 | 150 | 100 | ASTM A234 GR.WPB | Pcs | 1 | 0 | 1
39 | 1A1 | Olet | Weldolet (WELDOLET BW SCH40) | 150 | 50 |  | ASTM A234 GR.WPB | Pcs | 1 | 0 | 1
40 | 1A1 | Olet | Weldolet (WELDOLET BW SCH40) | 200 | 80 |  | ASTM A234 GR.WPB | Pcs | 1 | 0 | 1
41 | 1A1 | Olet | Sockolet (SOCKOLET #3000) | 100 | 15 |  | ASTM A105 | Pcs | 1 | 0 | 1
42 | 1A1 | Olet | Sockolet (SOCKOLET #3000) | 100 | 40 |  | ASTM A105 | Pcs | 1 | 0 | 1
43 | 1A1 | Olet | Sockolet (SOCKOLET #3000) | 150 | 15 |  | ASTM A105 | Pcs | 1 | 0 | 1
44 | 1A1 | Olet | Sockolet (SOCKOLET #3000) | 200 | 15 |  | ASTM A105 | Pcs | 1 | 0 | 1
45 | 1A1 | Olet | Sockolet (SOCKOLET #3000) | 200 | 20 |  | ASTM A105 | Pcs | 2 | 1 | 3
46 | 1A2 | Flange | Socket Welded Flange (FLANGE SW #150 RF ASME B16.5) | 25 |  |  | ASTM A105 | Pcs | 3 | 1 | 4
47 | 1A2 | Flange | Slip-on Flange (SLIP ON FLANGE 150# RF ASME B16.5) | 40 |  |  | ASTM A105 | Pcs | 1 | 0 | 1
48 | 1A2 | Flange | Slip-on Flange (SLIP ON FLANGE 150# RF ASME B16.5) | 50 |  |  | ASTM A105 | Pcs | 7 | 1 | 8
49 | 1A2 | Flange | Slip-on Flange (SLIP ON FLANGE 150# RF ASME B16.5) | 65 |  |  | ASTM A105 | Pcs | 1 | 0 | 1
50 | 1A2 | Flange | Slip-on Flange (SLIP ON FLANGE 150# RF ASME B16.5) | 80 |  |  | ASTM A105 | Pcs | 27 | 2 | 29
51 | 1A2 | Flange | Slip-on Flange (SLIP ON FLANGE 150# RF ASME B16.5) | 100 |  |  | ASTM A105 | Pcs | 22 | 2 | 24
52 | 1A2 | Flange | Slip-on Flange (SLIP ON FLANGE 150# RF ASME B16.5) | 150 |  |  | ASTM A105 | Pcs | 4 | 1 | 5
53 | 1A2 | Flange | Slip-on Flange (SLIP ON FLANGE 150# RF ASME B16.5) | 200 |  |  | ASTM A105 | Pcs | 2 | 1 | 3
54 | 1A2 | Blind Flange | Blind Flange (BLIND FLANGE #150 RF ASME B16.5) | 25 |  |  | ASTM A105 | Pcs | 1 | 0 | 1
55 | 1A2 | Blind Flange | Blind Flange (BLIND FLANGE #150 RF ASME B16.5) | 80 |  |  | ASTM A105 | Pcs | 4 | 1 | 5
56 | 1A2 | Blind Flange | Blind Flange (BLIND FLANGE #150 RF ASME B16.5) | 100 |  |  | ASTM A105 | Pcs | 1 | 0 | 1
57 | 1A2 | Blind Flange | Blind Flange (BLIND FLANGE #150 RF ASME B16.5) | 200 |  |  | ASTM A105 | Pcs | 1 | 0 | 1
58 | 1A2 | Elbow | 45 Degree (ELBOW 45DEG BW SCH40 ASME B16.9) | 50 |  |  | ASTM A234 GR.WPB | Pcs | 1 | 0 | 1
59 | 1A2 | Elbow | 45 Degree (ELBOW 45DEG BW SCH40 ASME B16.9) | 80 |  |  | ASTM A234 GR.WPB | Pcs | 5 | 1 | 6
60 | 1A2 | Elbow | 45 Degree (ELBOW 45DEG BW SCH40 ASME B16.9) | 100 |  |  | ASTM A234 GR.WPB | Pcs | 4 | 1 | 5
61 | 1A2 | Elbow | 45 Degree (ELBOW 45DEG BW SCH40 ASME B16.9) | 150 |  |  | ASTM A234 GR.WPB | Pcs | 4 | 1 | 5
62 | 1A2 | Elbow | 90 Degree (ELBOW 90DEG #3000 SW ASME B16.11) | 25 |  |  | ASTM A105 | Pcs | 2 | 1 | 3
63 | 1A2 | Elbow | 90 Degree (ELBOW 90DEG BW SCH40 ASME B16.9) | 40 |  |  | ASTM A234 GR.WPB | Pcs | 3 | 1 | 4
64 | 1A2 | Elbow | 90 Degree (ELBOW 90DEG BW SCH40 ASME B16.9) | 50 |  |  | ASTM A234 GR.WPB | Pcs | 1 | 0 | 1
65 | 1A2 | Elbow | 90 Degree (ELBOW 90DEG BW SCH40 ASME B16.9) | 80 |  |  | ASTM A234 GR.WPB | Pcs | 1 | 0 | 1
66 | 1A2 | Elbow | 90 Degree (ELBOW 90DEG BW SCH40 ASME B16.9) | 100 |  |  | ASTM A234 GR.WPB | Pcs | 12 | 1 | 13
67 | 1A2 | Reducer | Concentric Reducer (CON. REDUCER BW SCH40 ASME B16.9) | 50 | 40 |  | ASTM A234 GR.WPB | Pcs | 1 | 0 | 1
68 | 1A2 | Reducer | Eccentric Reducer (ECC. REDUCER BW SCH40 ASME B16.9) | 80 | 65 |  | ASTM A234 GR.WPB | Pcs | 1 | 0 | 1
69 | 1A2 | Coupling | Full Coupling (FULL COUPLING SW #3000 ASME B16.11) | 25 |  |  | ASTM A105 | Pcs | 1 | 0 | 1
70 | 1A2 | Pipe | Pipe (PIPE SMLS BE SCH20 ASME B36.10M) | 200 |  |  | ASTM A53 GR.B | m | 3 | 1 | 6
71 | 1A2 | Pipe | Pipe (PIPE SMLS BE SCH40 ASME B36.10M) | 50 |  |  | ASTM A53 GR.B | m | 5 | 1 | 6
72 | 1A2 | Pipe | Pipe (PIPE SMLS BE SCH40 ASME B36.10M) | 65 |  |  | ASTM A53 GR.B | m | 0.5 | 0 | 6
73 | 1A2 | Pipe | Pipe (PIPE SMLS BE SCH40 ASME B36.10M) | 80 |  |  | ASTM A53 GR.B | m | 106.05 | 5 | 114
74 | 1A2 | Pipe | Pipe (PIPE SMLS BE SCH40 ASME B36.10M) | 100 |  |  | ASTM A53 GR.B | m | 205.8 | 7 | 216
75 | 1A2 | Pipe | Pipe (PIPE SMLS BE SCH40 ASME B36.10M) | 150 |  |  | ASTM A53 GR.B | m | 120 | 5 | 126
76 | 1A2 | Pipe | Pipe (PIPE SMLS PE SCH80 ASME B36.10M) | 15 |  |  | ASTM A53 GR.B | m | 0.6 | 0 | 6
77 | 1A2 | Pipe | Pipe (PIPE SMLS PE SCH80 ASME B36.10M) | 25 |  |  | ASTM A53 GR.B | m | 11.3 | 1 | 12
78 | 1A2 | Pipe | Pipe (PIPE SMLS PE SCH80 ASME B36.10M) | 40 |  |  | ASTM A53 GR.B | m | 2 | 1 | 6
79 | 1A2 | Olet | Weldolet (WELDOLET BW STD ASTM A105) | 200 | 80 |  | ASTM A105 | Pcs | 1 | 0 | 1
80 | 1A2 | Olet | Sockolet (SOCKOLET #3000) | 50 | 15 |  | ASTM A105 | Pcs | 1 | 0 | 1
81 | 1A2 | Olet | Sockolet (SOCKOLET #3000) | 80 | 15 |  | ASTM A105 | Pcs | 1 | 0 | 1
82 | 1A2 | Olet | Sockolet (SOCKOLET #3000) | 80 | 25 |  | ASTM A105 | Pcs | 1 | 0 | 1
83 | 1A2 | Tee | Tee (EQUAL TEE BW SCH STD ASME B16.9) | 100 | 100 | 100 | ASTM A234 GR.WPB | Pcs | 3 | 1 | 4
84 | 1A2 | Tee | Tee (EQUAL TEE BW SCH STD ASME B16.9) | 80 | 80 | 80 | ASTM A234 GR.WPB | Pcs | 2 | 1 | 3
85 | 1A2 | Tee | Tee (EQUAL TEE SW #3000 ASME B16.11) | 25 | 25 | 25 | ASTM A105 | Pcs | 1 | 0 | 1
86 | 1A2 | Tee | Tee (REDUCING TEE BW SCH STD ASME B16.9 ASTM A234 GR.WPB) | 50 | 50 | 25 | ASTM A234 GR.WPB | Pcs | 1 | 0 | 1
87 | 1A2 | Tee | Tee (REDUCING TEE BW SCH STD ASME B16.9 ASTM A234 GR.WPB) | 80 | 80 | 50 | ASTM A234 GR.WPB | Pcs | 1 | 0 | 1
88 | 1A2 | Tee | Tee (REDUCING TEE BW SCH STD ASME B16.9 ASTM A234 GR.WPB) | 100 | 100 | 50 | ASTM A234 GR.WPB | Pcs | 1 | 0 | 1
89 | 1A2 | Tee | Tee (REDUCING TEE BW SCH STD ASME B16.9 ASTM A234 GR.WPB) | 150 | 150 | 100 | ASTM A234 GR.WPB | Pcs | 4 | 1 | 5
90 | Tank | Elbow 90 | 3" LR Sch.XS | 80 |  |  | A234 GR.WPB | EA | 1 |  | 1
91 | Tank | Elbow 45 | 8" LR Sch.XS | 200 |  |  | A234 GR.WPB | EA | 1 |  | 1
92 | Tank | Elbow 45 | 3",LR SCH.XS | 80 |  |  | A234 GR.WPB | EA | 4 |  | 4
93 | Tank | Elbow 45 | 1.1/4" Sch 40 LR | 32 |  |  | A234 GR.WPB | EA | 8 | 4 | 12
94 | Tank | Elbow 90 | 1.1/4" Sch 40 LR | 32 |  |  | A234 GR.WPB | EA | 3 | 2 | 5
95 | Tank | Reducer | 12"x8", Sch.XS | 300 | 200 |  | A234 GR.WPB | EA | 1 |  | 1
96 | Tank | Equal Tee | 3",SCH.XS | 80 | 80 | 80 | A234 GR.WPB | EA | 2 |  | 2
97 | Tank | Flange | 1" SO RF x Sch.XS x 150# | 25 |  |  | A105N | EA | 1 |  | 1
98 | Tank | Flange | 3" SO RF x Sch.XS x 150# | 80 |  |  | A105N | EA | 22 |  | 22
99 | Tank | Flange | 3" SO RF x Sch.XS x 300# | 80 |  |  | A105N | EA | 1 |  | 1
100 | Tank | Flange | 4" SO RF x Sch.XS x 150# | 100 |  |  | A105N | EA | 3 |  | 3
101 | Tank | Flange | 6" SO RF x Sch.XS x 150# | 150 |  |  | A105N | EA | 4 |  | 4
102 | Tank | Flange | 8" SO RF x Sch.XS x 150# | 200 |  |  | A105N | EA | 3 |  | 3
103 | Tank | Blind Flange | 3" x 150# | 80 |  |  | A105N | EA | 4 |  | 4
104 | Tank | Pipe | 1.1/4" Sch 10 | 32 |  |  | A53 Gr.B | m | 114.9 | 23.1 | 138 |  | Ống lan can cầu thang (bend)
105 | Tank | Pipe | 1" x Sch.XS | 25 |  |  | A106 Gr.B | m | 0.15 |  | 0.15
106 | Tank | Pipe | 1.1/2" x Sch.80 | 40 |  |  | A106 Gr.B | m | 2.6 |  | 2.6
107 | Tank | Pipe | 12" x Sch.XS | 300 |  |  | A106 Gr.B | m | 2.75 |  | 2.75
108 | Tank | Pipe | 2" x Sch.80 | 50 |  |  | A106 Gr.B | m | 0.4 |  | 0.4
109 | Tank | Pipe | 3" x Sch.XS | 80 |  |  | A106 Gr.B | m | 1.68 |  | 1.68
110 | Tank | Pipe | 3" x Sch.XS | 80 |  |  | A53 GR.B | m | 80 | 4 | 84
111 | Tank | Pipe | 4" x Sch.XS | 100 |  |  | A106 Gr.B | m | 16.015 | 1.985 | 18
112 | Tank | Pipe | 4" x Sch.XS | 100 |  |  | A53 GR.B | m | 13 | 5 | 18
113 | Tank | Pipe | 6" x Sch.XS | 150 |  |  | A106 Gr.B | m | 16.92 | 1.08 | 18
114 | Tank | Pipe | 8" x Sch.XS | 200 |  |  | A106 Gr.B | m | 16.265 | 1.735 | 18