## MTO
ĐÍNH KÈM 01- DANH MỤC HÀNG HÓA/ ATTACHMENT 01-MTO
Seq/ Stt | Model | Material Description / Mô tả vật tư | Unit/ Đơn vị | Q'ty/ Số lượng | Delivery/ Giao hàng | Origin/ Xuất xứ
A | For Electrical
1 | 63SE1FW1RA5 | Cable Gland: - Nickel Plated Brass - Ex'd', Zone 1,2, IP66 - Size:M63s, Thread NPT - C/W Locknut, Earth Tag, Serrated washer, washer | Set | 46
2 | 40E1FW1RA5 | Cable Gland: - Nickel Plated Brass - Ex'd', Zone 1,2, IP66 - Size:M40, Thread NPT - C/W Locknut, Earth Tag, Serrated washer, washer | Set | 16
3 | 32E1FW1RA5 | Cable Gland: - Nickel Plated Brass - Ex'd', Zone 1,2, IP66 - Size:M32, Thread NPT - C/W Locknut, Earth Tag, Serrated washer, washer | Set | 10
4 | 25E1FW1RA5 | Cable Gland: - Nickel Plated Brass - Ex'd', Zone 1,2, IP66 - Size:M25, Thread NPT - C/W Locknut, Earth Tag, Serrated washer, washer | Set | 50
5 | 20E1FW1RA5 | Cable Gland: - Nickel Plated Brass - Ex'd', Zone 1,2, IP66 - Size:M20, Thread NPT - C/W Locknut, Earth Tag, Serrated washer, washer | Set | 280
B | For Instrument
6 | 20SE1FU1RA5 | Cable Gland M20S x 1.5 (E1FU). Cable Gland Reversible armour clamp EExe / EExd IIc IP66 ISO metric. Material name: W-CGD-32-001 | Set | 250
7 | 20E1FU1RA5 | Cable Gland M20 x 1.5 (E1FU) . Cable Gland Reversible armour clamp EExe / EExd IIc IP66 ISO metric. Material name: W-CGD-32-003 | Set | 40
8 | 25SE1FU1RA5 | Cable Gland M25S x 1.5 (E1FU) With Special Wire Cone (RE) . Cable Gland Reversible armour clamp EExe / EExd IIc IP66 ISO metric. Material name: W-CGD-32-006 | Set | 10
9 | 25E1FU1RA5 | Cable Gland M25 x 1.5 (E1FU). Cable Gland Reversible armour clamp EExe / EExd IIc IP66 ISO metric. Merial name: W-CGD-32-007 | Set | 5
10 | 25SE1FU1RE5 | Cable Gland M25S x 1.5 (E1FU) With Special Wire Cone (RE) . Cable Gland Reversible armour clamp EExe / EExd IIc IP66 ISO metric. Material name: W-CGD-32-008 | Set | 5
11 | 32E1FU1RE5 | Cable Gland M32 x 1.5 (E1FU) With Special Wire Cone (RE) . Cable Gland Reversible armour clamp EExe / EExd IIc IP66 ISO metric. Material name: W-CGD-32-010 | Set | 10
12 | 40E1FU1RA5 | Cable Gland M40 x 1.5 (E1FU). Cable Gland Reversible armour clamp EExe / EExd IIc IP66 ISO metric. Material name: W-CGD-32-011 | Set | 5
13 | 40E1FU1RE5 | Cable Gland M40 x 1.5 (E1FU) With Special Wire Cone (RE). Cable Gland Reversible armour clamp EExe / EExd IIc IP66 ISO metric. Material name: W-CGD-32-012 | Set | 14
14 | 50SE1FU1RA5 | Cable Gland M40/50S x 1.5(E1FU). Cable Gland Reversible armour clamp EExe / EExd IIc IP66 ISO metric. Material name: W-CGD-32-013 | Set | 8
Total

## Supplier fill
ĐÍNH KÈM 03- YÊU CẦU KỸ THUẬT/ ATTACHMENT 03-TECHNICAL REQUIREMENT (Đính kèm kế hoạch mua sắm số: 57/KHCH-STG3)
KEY: (C) = "COMPLIANT"; (A) = "ACCEPTABLE"; (N) = ''NOT COMPLAINT"; (NA) = "NOT ACCEPTABLE"; (I) = "FOR INFORMATION"
DESCRIPTION AND PROJECT REQUIREMENT
Item | Criteria | Specification Requirement | Company | Status
A | GENERAL REQUIREMENTS
1 | Quotation Reference and Date | Bidder to advice, Quotation shall be submit to PTSC Thanh Hoa no later than 10h00 May 13, 2026
2 | Delivery time as per the requirement | 08-10 weeks from the date of contract signing
3 | Guarantee period | From delivery date to 30/11/2029 or 24 months from Project's IA whichever comes earlier
4 | Document to be submitted with Goods
| Certificate of Origin (CO) issued by manufacturing country or exporting country. Chứng chỉ xuất xứ hàng hóa. The Certificate of Origin must explicitly exclude goods originating from China, Taiwan, India, and South Africa | Bidder to submit at delivery date
| Certificate of Quality (CQ) and/or Certificate of Conformity (COC) issued by the Manufacturer (Copy). Bản gốc hoặc bản điện tử Chứng chỉ chất lượng của hàng hóa (CQ) hoặc/và (COC) được phát hành bởi Nhà sản xuất. | Bidder to submit at delivery date
| Guarantee Letter/ Thư bảo hành | - Guarantee period: as item 1.3 above - Benefitciaries: PTSC Thanh Hoa and NSRP
B | SCOPE OF SUPPLY
1 | Scope of supply | As per Scope of Supply in Attachment 01 MTO
2 | Transportation and Shipping | DDP Term Delivery Location: NSRP Refinery/ PRSC Thanh Hoa warehouse
C | TECHNICAL REQUIREMENT
1 | Material/ Equipment | - All the materials/ equipment, (Exx-stock or new) shall have completed document required. - Materical shall be 100% new, unused, free of damage, sharp edges and defects - Meet all requirement in RFQ
2 | Manufacture/ Origin | - Material origin shall not be from China, Taiwan, India, or South Africa - The Bidder may propose Manufacturers that meet the technical requirements specified in the RFQ; however, selecting Manufacturers listed in Attachment 2 will be considered an advantage
Note: All criteria shall be status (A) or (C) is acceptable