## Dinh kem 4
ĐÍNH KÈM 04/ ATTACHMENT #4: YÊU CẦU KỸ THUẬT/ TECHNICAL PART (Đính kèm kế hoạch mua sắm số: 16/KHCH-STG3)
KEY: (C) = "COMPLIANT"; (A) = "ACCEPTABLE"; (N) = ''NOT COMPLAINT"; (NA) = "NOT ACCEPTABLE"; (I) = "FOR INFORMATION"
DESCRIPTION AND PROJECT REQUIREMENT
Item | Criteria | Specification Requirement | Status
A | GENERAL REQUIREMENTS
1 | Quotation Reference and Date | Bidder to advice, Quotation shall be submit to PTSC Thanh Hoa no later than 10h00 14-Nov-2025
2 | Delivery time as per the requirement | Proposal shall be submitted by each equipment, with the latest delivery no more than 36 weeks from Contract Date
3 | Guarantee period | From delivery date to 30/11/2029
4 | Document to be submitted with Goods
| Certificate of Origin issued by Chamber of Commerce/ Chứng chỉ xuất xứ hàng hóa phát hành bởi phòng thương mại quốc gia sản xuất | Bidder to submit at delivery date
| Certificate of Compliance issued by Manufacturer/ Bản gốc hoặc bản điện tử Chứng chỉ chất lượng của hàng hóa (CQ) hoặc (COC) được phát hành bởi Nhà sản xuất | Bidder to submit at delivery date
| Packing List, Shipping Document, unpriced B/L Bản sao y có đóng dấu của đơn vị nhập khẩu trực tiếp cho (Packing List, Vận đơn và tờ khai Hải Quan xóa giá). | Bidder to submit at delivery date
| Thư bảo hành/ Guarantee Letter | - Guarantee period: as item 1.3 above - Benefitciaries: PTSC Thanh Hoa and NSRP
a | Expansion Joint
| Material Test Certificate EN 10204:2004 Type 3.1 | Bidder to submit at delivery date
| Inspection and Test records | Bidder to submit at delivery date
b | Steam Trap
| General Arrangement Drawing | Bidder to submit at delivery date
| Hydrostatic Pressure Test | Bidder to submit at delivery date
| Mill Test Certificate EN 10204:2004 Type 3.1 | Bidder to submit at delivery date
| NDE Test Report (PT, MT) | Bidder to submit at delivery date
c | Spring Support
| General Arrangement Drawing | Bidder to submit at delivery date
| Inspection Certificate | Bidder to submit at delivery date
d | Desuperheater
| General Arrangement Drawing | Bidder to submit at delivery date
| Nonconformity Report (NCR) (if any) | Bidder to submit at delivery date
| Inspection and Test Plan (ITP) | Bidder to submit at delivery date
| Certificate of Compliance for Fabricated Items | Bidder to submit at delivery date
| Material Certificates and Material Test Reports | Bidder to submit at delivery date
| Welding Records including Production Test Results | Bidder to submit at delivery date
| Non-destructive Examination Reports | Bidder to submit at delivery date
| Repair Reports (if any) | Bidder to submit at delivery date
| Heat Treatment Reports (if any) | Bidder to submit at delivery date
| Dimensional and Tolerance Records | Bidder to submit at delivery date
| Pressure Test Records | Bidder to submit at delivery date
| Function, Mechanical & Performance Test Reports | Bidder to submit at delivery date
| Painting / Coating / Galvanizing Records (if any) | Bidder to submit at delivery date
| Nameplate Rubbings or Photo Copies | Bidder to submit at delivery date
e | Hose
| Material Certificates | Bidder to submit at delivery date
f | Strainer
| General Arrangement Drawing | Bidder to submit at delivery date
| Material Certificates and Test Reports | Bidder to submit at delivery date
g | Temperature Regulating Valve
| Material Certificates | Bidder to submit at delivery date
| Test report | Bidder to submit at delivery date
| NDE Report | Bidder to submit at delivery date
B | SCOPE OF SUPPLY
1 | Scope of supply | As per Scope of Supply in Attachment #01 MTO
2 | Transportation and Shipping | DDP Term Delivery Location: NSRP Refinery
C | TECHNICAL REQUIREMENT
1 | Material/ Equipment | - All the materials/ equipment, (Exx-stock or new) shall have completed document required. - Materical shall be new, unused, free of damage, sharp edges and defects - Meet all requirement in RFQ
2 | Manufacture | As per Scope of Supply in Attachment #01 MTO
Note: All criteria shall be status (A) or (C) is acceptable

## Dinh kem 4 (2)
ĐÍNH KÈM 04/ ATTACHMENT #4: YÊU CẦU KỸ THUẬT/ TECHNICAL PART (Đính kèm kế hoạch mua sắm số: 16/KHCH-STG3)
KEY: (C) = "COMPLIANT"; (A) = "ACCEPTABLE"; (N) = ''NOT COMPLAINT"; (NA) = "NOT ACCEPTABLE"; (I) = "FOR INFORMATION"
DESCRIPTION AND PROJECT REQUIREMENT
Item | Criteria | Specification Requirement | Status
A | GENERAL REQUIREMENTS
1 | Quotation Reference and Date | Bidder to advice, Quotation shall be submit to PTSC Thanh Hoa no later than 10h00 14-Nov-2025
2 | Delivery time as per the requirement | Proposal shall be submitted by each equipment, with the latest delivery no more than 36 weeks from Contract Date
3 | Guarantee period | From delivery date to 30/11/2029
4 | Document to be submitted with Goods
| Certificate of Origin issued by Chamber of Commerce/ Chứng chỉ xuất xứ hàng hóa phát hành bởi phòng thương mại quốc gia sản xuất | Bidder to submit at delivery date
| Certificate of Compliance issued by Manufacturer/ Bản gốc hoặc bản điện tử Chứng chỉ chất lượng của hàng hóa (CQ) hoặc (COC) được phát hành bởi Nhà sản xuất | Bidder to submit at delivery date
| Packing List, Shipping Document, unpriced B/L Bản sao y có đóng dấu của đơn vị nhập khẩu trực tiếp cho (Packing List, Vận đơn và tờ khai Hải Quan xóa giá). | Bidder to submit at delivery date
| Thư bảo hành/ Guarantee Letter | - Guarantee period: as item 1.3 above - Benefitciaries: PTSC Thanh Hoa and NSRP
a | Expansion Joint
| Material Test Certificate EN 10204:2004 Type 3.1 | Bidder to submit at delivery date
| Inspection and Test records | Bidder to submit at delivery date
b | Steam Trap
| General Arrangement Drawing | Bidder to submit at delivery date
| Hydrostatic Pressure Test | Bidder to submit at delivery date
| Mill Test Certificate EN 10204:2004 Type 3.1 | Bidder to submit at delivery date
| NDE Test Report (PT, MT) | Bidder to submit at delivery date
c | Spring Support
| General Arrangement Drawing | Bidder to submit at delivery date
| Inspection Certificate | Bidder to submit at delivery date
d | Desuperheater
| General Arrangement Drawing | Bidder to submit at delivery date
| Nonconformity Report (NCR) (if any) | Bidder to submit at delivery date
| Inspection and Test Plan (ITP) | Bidder to submit at delivery date
| Certificate of Compliance for Fabricated Items | Bidder to submit at delivery date
| Material Certificates and Material Test Reports | Bidder to submit at delivery date
| Welding Records including Production Test Results | Bidder to submit at delivery date
| Non-destructive Examination Reports | Bidder to submit at delivery date
| Repair Reports (if any) | Bidder to submit at delivery date
| Heat Treatment Reports (if any) | Bidder to submit at delivery date
| Dimensional and Tolerance Records | Bidder to submit at delivery date
| Pressure Test Records | Bidder to submit at delivery date
| Function, Mechanical & Performance Test Reports | Bidder to submit at delivery date
| Painting / Coating / Galvanizing Records (if any) | Bidder to submit at delivery date
| Nameplate Rubbings or Photo Copies | Bidder to submit at delivery date
e | Hose
| Material Certificates | Bidder to submit at delivery date
f | Strainer
| General Arrangement Drawing | Bidder to submit at delivery date
| Material Certificates and Test Reports | Bidder to submit at delivery date
g | Temperature Regulating Valve
| Material Certificates | Bidder to submit at delivery date
| Test report | Bidder to submit at delivery date
| NDE Report | Bidder to submit at delivery date
B | SCOPE OF SUPPLY
1 | Scope of supply | As per Scope of Supply in Attachment #01 MTO
2 | Transportation and Shipping | DDP Term Delivery Location: NSRP Refinery
C | TECHNICAL REQUIREMENT
1 | Material/ Equipment | - All the materials/ equipment, (Exx-stock or new) shall have completed document required. - Materical shall be new, unused, free of damage, sharp edges and defects - Meet all requirement in RFQ
2 | Manufacture | As per Scope of Supply in Attachment #01 MTO
Note: All criteria shall be status (A) or (C) is acceptable