## Sheet6
DỰ ÁN ĐẦU TƯ BỒN ACID H3PO4 TẠI XƯỞNG NPK
GIAI ĐOẠN THIẾT KẾ, CUNG CẤP VẬT TƯ THIẾT BỊ VÀ THI CÔNG XÂY DỰNG CÔNG TRÌNH (EPC)
BỒN ACID H3PO4 TẠI XƯỞNG NPK
|  |  |  | BẢNG THỐNG KÊ VẬT TƯ CHO ỐNG VÀ PHỤ KIỆN | [5 empty] | Document No.: H3PO4-PTSC-PI-MTO-0001
[10 empty] | Revision No.: 0 | [5 empty] | VENDOR OFFER
ITEM | SPEC | ITEM CODE | TYPE | DESCRIPTION | MATERIAL TYPE | MATERIAL | SIZE 1 | SIZE 2 | UNIT | QTY (Rev.A) | QTY (Rev.0) | SPARE | TOTAL QTY | REMARK | ORIGIN | Description | Material Type | Material | Manufacturer/Origin | Unit | Qty | Unit Price | Amount | Remark
1 | BU55C | PI-P.A.AA.1.0.0.1AA0.E.0.K.0 | PIPE | Pipe; Seamless; ASME B36.10M; Plain;-;-; A106 Gr.B; SCH 80;- | CS | A106 Gr.B | 3/4" | 3/4" | M | 0.6 | 0.6 | 0 | 6 |  | China/Korea
2 | BU55C | PI-P.A.AA.1.0.0.1AA0.F.0.K.0 | PIPE | Pipe; Seamless; ASME B36.10M; Plain;-;-; A106 Gr.B; SCH 80;- | CS | A106 Gr.B | 1" | 1" | M | 28.1 | 28.1 | 4 | 36 |  | China/Korea
3 | BU55C | PI-P.A.AA.2.0.0.1AA0.J.0.G.0 | PIPE | Pipe; Seamless; ASME B36.10M; Buttweld;-;-; A106 Gr.B; SCH 40;- | CS | A106 Gr.B | 2" | 2" | M | 34.5 | 34.5 | 3 | 42 |  | China/Korea
4 | BU55C | PI-E.A.AA.2.0.0.2AD0.J.J.G.G | ELBOW | Elbow; 90 Long; ASME B16.9; Buttweld;-;-; A234 Gr.WPB; SCH 40; SCH 40 | CS | A234 Gr.WPB | 2" | 2" | EA | 5 | 5 | 1 | 6 |  | China/Korea
5 | BU55C | PI-T.A.AA.2.0.0.2AD0.J.J.G.G | TEE | Tee; Equal; ASME B16.9; Buttweld;-;-; A234 Gr.WPB; SCH 40; SCH 40 | CS | A234 Gr.WPB | 2" | 2" | EA | 2 | 2 | 0 | 2 |  | China/Korea
6 | BU55C | PI-F.H.AA.B.B.0.2AA0.J.J.0.0 | FLANGE | Flange, Hub Slip On; ASME B16.5; Raised Face; #150;-; A105;-;- | CS | A105 | 2" | 2" | EA | 4 | 4 | 0 | 4 |  | China/Korea
7 | BU55C | PI-F.B.AA.B.B.0.2AA0.E.E.0.0 | FLANGE | Flange, Blind Flange; Blind; ASME B16.5; Raised Face; #150;-; A105;-;- | CS | A105 | 1" | 1" | EA | 1 | 1 | 0 | 1 |  | China/Korea
8 | BU55C | PI-F.B.AA.B.B.0.2AA0.J.J.0.0 | FLANGE | Flange, Blind Flange; Blind; ASME B16.5; Raised Face; #150;-; A105;-;- | CS | A105 | 2" | 2" | EA | 1 | 1 | 0 | 1 |  | China/Korea
9 | BU55C | PI-F.S.AA.B.B.0.2AA0.E.E.0.0 | FLANGE | Flange; Socket Weld; ASME B16.5; Raised Face; #150;-; A105;-;- | CS | A105 | 3/4" | 3/4" | EA | 3 | 3 | 0 | 3 |  | China/Korea
10 | BU55C | PI-F.S.AA.B.B.0.2AA0.F.F.0.0 | FLANGE | Flange; Socket Weld; ASME B16.5; Raised Face; #150;-; A105;-;- | CS | A105 | 1" | 1" | EA | 2 | 2 | 0 | 2 |  | China/Korea
11 | BU55C | PI-D.A.AA.S.U.2.0.5AA0.0.D.0070 | BOLTS | Bolt; ASME B18.2.2; ASME B18.2.1; Stud Bolt; Unified; 2 Heavy Nuts;-; A193 Gr.B7/ A194 Gr.2H; LG 70mm |  | A193 Gr.B7/ A194 Gr.2H | 1/2" | 1/2" | EA | 8 | 8 | 2 | 10 | HOLD
12 | BU55C | PI-D.A.AA.S.U.2.0.5AA0.0.E.0090 | BOLTS | Bolt; ASME B18.2.2; ASME B18.2.1; Stud Bolt; Unified; 2 Heavy Nuts;-; A193 Gr.B7/ A194 Gr.2H; LG 90mm |  | A193 Gr.B7/ A194 Gr.2H | 5/8" | 5/8" | EA | 8 | 8 | 2 | 10 | HOLD
13 | BU55C | PI-G.C.AB.B.B.C.4AF0.F.F.0.0 | GASKET | Gasket; ASME B16.21; Raised Face; #150; 1.5 mm; Synthetic Fiber;-;- |  | Synthetic Fiber | 1" | 1" | EA | 2 | 2 | 2 | 4
14 | BU55C | PI-G.C.AB.B.B.C.4AF0.J.J.0.0 | GASKET | Gasket; ASME B16.21; Raised Face; #150; 1.5 mm; Synthetic Fiber;-;- |  | Synthetic Fiber | 2" | 2" | EA | 2 | 2 | 2 | 4
15 | BU55C | PI-E.A.AB.3.3.0.2AA0.E.E.0.0 | ELBOW | Elbow; 90 Long; ASME B16.11; Socket Weld; #3000;-; A105;-;- | CS | A105 | 1" | 1" | EA | 4 | 4 | 1 | 5 |  | China/Korea
16 | BU55C | PI-C.F.AB.3.3.0.2AA0.F.F.0.0 | COUPLING | Full Coupling; ASME B16.11; Socket Weld; #3000;-; A105;-;- | CS | A105 | 1" | 1" | EA | 4 | 4 | 1 | 5 |  | China/Korea
17 | BU55C | PI-C.H.AB.3.3.0.2AA0.J.E.0.0 | COUPLING | Half Coupling; ASME B16.11; Socket Weld; #3000;-; A105;-;- | CS | A105 | 3/4" | 3/4" | EA | 3 | 3 | 1 | 4 |  | China/Korea
18 | BU55C | PI-C.H.AB.3.3.0.2AA0.J.F.0.0 | COUPLING | Half Coupling; ASME B16.11; Socket Weld; #3000;-; A105;-;- | CS | A105 | 1" | 1" | EA | 3 | 3 | 1 | 4 |  | China/Korea
19 | BU55F | PI-P.A.AA.2.0.0.1AA0.N.0.G.0 | PIPE | Pipe; Seamless; ASME B36.10M; Buttweld;-;-; A106 Gr.B; SCH 40;- | CS | A106 Gr.B | 4" | 4" | M | 23.3 | 23.9 | 2 | 30 |  | China/Korea
20 | BU55F | PI-E.A.AA.2.0.0.2AD0.N.N.G.G | ELBOW | Elbow; 90 Long; ASME B16.9; Buttweld;-;-; A234 Gr.WPB; SCH 40; SCH 40 | CS | A234 Gr.WPB | 4" | 4" | EA | 6 | 4 | 0 | 4 |  | China/Korea
21 | BU55F | PI-T.R.AA.2.0.0.2AD0.N.N.G.G | TEE | Tee; Reducing; ASME B16.9; Buttweld;-;-; A234 Gr.WPB; SCH 40; SCH 40 | CS | A234 Gr.WPB | 4" | 4" | EA | 1 | 1 | 0 | 1 |  | China/Korea
22 | BU55F | PI-T.R.AA.2.0.0.2AD0.R.N.G.G | TEE | Tee; Reducing; ASME B16.9; Buttweld;-;-; A234 Gr.WPB; SCH 40; SCH 40 | CS | A234 Gr.WPB | 6" | 4" | EA | 1 | 1 | 0 | 1 |  | China/Korea
23 | BU55F | PI-F.H.AA.B.B.0.2AA0.N.N.0.0 | FLANGE | Flange, Hub Slip On; ASME B16.5; Raised Face; #150;-; A105;-;- | CS | A105 | 4" | 4" | EA | 2 | 2 | 0 | 2 |  | China/Korea
24 | BU55F | PI-F.B.AA.B.B.0.2AA0.N.N.0.0 | FLANGE | Flange, Blind; ASME B16.5; Raised Face; #150;-; A105;-;- | CS | A105 | 4" | 4" | EA | 1 | 1 | 0 | 1 |  | China/Korea
25 | BU55F | PI-D.A.AA.S.U.2.0.5AA0.0.F.0160 | BOLTS | Bolt; ASME B18.2.2; ASME B18.2.1; Stud Bolt; Unified; 2 Heavy Nuts;-; A193 Gr.B7/ A194 Gr.2H; LG 160mm |  | A193 Gr.B7/ A194 Gr.2H | 5/8" | 5/8" | EA | 0 | 8 | 2 | 10 | HOLD
26 | BU55F | PI-D.A.AA.S.U.2.0.5AA0.0.F.0115 | BOLTS | Bolt; ASME B18.2.2; ASME B18.2.1; Stud Bolt; Unified; 2 Heavy Nuts;-; A193 Gr.B7/ A194 Gr.2H; LG 115mm |  | A193 Gr.B7/ A194 Gr.2H | 5/8" | 5/8" | EA | 24 | 8 | 2 | 10 | HOLD
27 | BU55F | PI-G.C.AB.B.B.C.4AF0.N.N.0.0 | GASKET | Gasket; ASME B16.21; Raised Face; #150; 1.5 mm; Synthetic Fiber;-;- |  | Synthetic Fiber | 4" | 4" | EA | 3 | 3 | 3 | 6
28 | EB55B | PI-P.A.AA.1.0.0.1AC1.D.0.F.0 | PIPE | Pipe; Seamless; ASME B36.19M; Plain;-;-; A312 TP304; SCH 40S;- | SS | A312 TP304 | 1/2" | 1/2" | M | 2.3 | 2.3 | 0 | 6 |  | EU/G7/Korea
29 | EB55B | PI-P.A.AA.1.0.0.1AC1.F.0.F.0 | PIPE | Pipe; Seamless; ASME B36.19M; Plain;-;-; A312 TP304; SCH 40S;- | SS | A312 TP304 | 1" | 1" | M | 177.9 | 177.7 | 18 | 198 |  | EU/G7/Korea
30 | EB55B | PI-P.A.AA.2.0.0.1AC1.J.0.B.0 | PIPE | Pipe; Seamless; ASME B36.19M; Buttweld;-;-; A312 TP304; SCH 10S;- | SS | A312 TP304 | 2" | 2" | M | 0.4 | 0.4 | 0 | 6 |  | EU/G7/Korea
31 | EB55B | PI-T.R.AA.2.0.0.2AG1.J.F.B.F | TEE | Tee; Reducing; ASME B16.9; Buttweld;-;-; A403 Gr.WP304; SCH 10S; SCH 40S | SS | A403 Gr.WP304 | 2" | 1" | EA | 1 | 1 | 0 | 1 |  | EU/G7/Korea
32 | EB55B | PI-F.W.AA.B.B.0.2AG6.J.J.0.B | FLANGE | Flange, LJ With Stub End; ASME B16.5; Raised Face; #150;-; A105/A403 Gr.WP304;-; SCH 10S | CS, SS | A105/A403 Gr.WP304 | 2" | 2" | EA | 2 | 2 | 0 | 2
33 | EB55B | PI-F.B.AA.B.B.0.2AC0.F.F.0.0 | FLANGE | Flange; Blind; ASME B16.5; Raised Face; #150;-; A182 Gr.F304;-;- | SS | A182 Gr.F304 | 1" | 1" | EA | 2 | 2 | 0 | 2 |  | EU/G7/Korea
34 | EB55B | PI-F.S.AA.B.B.0.2AC0.F.F.0.0 | FLANGE | Flange, Socket Weld; ASME B16.5; Raised Face; #150;-; A182 Gr.F304;-;- | SS | A182 Gr.F304 | 1" | 1" | EA | 2 | 2 | 0 | 2 |  | EU/G7/Korea
35 | EB55B | PI-D.A.AA.S.U.2.0.5AA0.0.D.0070 | BOLTS | Bolt; ASME B18.2.2; ASME B18.2.1; Stud Bolt; Unified; 2 Heavy Nuts;-; A193 Gr.B7/ A194 Gr.2H; LG 70mm |  | A193 Gr.B7/ A194 Gr.2H | 1/2" | 1/2" | EA | 8 | 8 | 2 | 10 | HOLD
36 | EB55B | PI-D.A.AA.S.U.2.0.5AA0.0.E.0090 | BOLTS | Bolt; ASME B18.2.2; ASME B18.2.1; Stud Bolt; Unified; 2 Heavy Nuts;-; A193 Gr.B7/ A194 Gr.2H; LG 90mm |  | A193 Gr.B7/ A194 Gr.2H | 5/8" | 5/8" | EA | 8 | 8 | 2 | 10 | HOLD
37 | EB55B | PI-G.C.AB.B.B.C.4AF0.F.F.0.0 | GASKET | Gasket; ASME B16.21; Raised Face; #150; 1.5 mm; Synthetic Fiber;-;- |  | Synthetic Fiber | 1" | 1" | EA | 2 | 2 | 2 | 4
38 | EB55B | PI-G.C.AB.B.B.C.4AF0.J.J.0.0 | GASKET | Gasket; ASME B16.21; Raised Face; #150; 1.5 mm; Synthetic Fiber;-;- |  | Synthetic Fiber | 2" | 2" | EA | 2 | 2 | 2 | 4
39 | EB55B | PI-E.A.AB.3.3.0.2AC0.D.D.0.0 | ELBOW | Elbow; 90 Long; ASME B16.11; Socket Weld; #3000;-; A182 Gr.F304;-;- | SS | A182 Gr.F304 | 1/2" | 1/2" | EA | 3 | 3 | 0 | 3 |  | EU/G7/Korea
40 | EB55B | PI-E.A.AB.3.3.0.2AC0.F.F.0.0 | ELBOW | Elbow; 90 Long; ASME B16.11; Socket Weld; #3000;-; A182 Gr.F304;-;- | SS | A182 Gr.F304 | 1" | 1" | EA | 10 | 10 | 2 | 12 |  | EU/G7/Korea
41 | EB55B | PI-T.A.AB.3.3.0.2AC0.F.F.0.0 | TEE | Tee; Equal; ASME B16.11; Socket Weld; #3000;-; A182 Gr.F304;-;- | SS | A182 Gr.F304 | 1" | 1" | EA | 1 | 1 | 0 | 1 |  | EU/G7/Korea
42 | EB55B | PI-T.R.AB.3.3.0.2AC0.F.D.0.0 | TEE | Tee; Reducing; ASME B16.11; Socket Weld; #3000;-; A182 Gr.F304;-;- | SS | A182 Gr.F304 | 1" | 1/2" | EA | 2 | 2 | 0 | 2 |  | EU/G7/Korea
43 | EB55B | PI-C.F.AB.5.3.0.2AC0.F.F.0.0 | COUPLING | Full Coupling; ASME B16.11; THRD NPT(F); #3000;-; A182 Gr.F304;-;- | SS | A182 Gr.F304 | 1" | 1" | EA | 25 | 25 | 4 | 29 |  | EU/G7/Korea
44 | EB55B | PI-C.F.AB.5.3.0.2AC0.D.D.0.0 | COUPLING | Full Coupling; ASME B16.11; THRD NPT(F); #3000;-; A182 Gr.F304;-;- | SS | A182 Gr.F304 | 1/2" | 1/2" | EA | 0 | 2 | 0 | 2 |  | EU/G7/Korea
45 | EG55B | PI-P.A.AA.1.0.0.1AC3.E.0.F.0 | PIPE | Pipe; Seamless; ASME B36.19M; Plain;-;-; A312 TP316L; SCH 40S;- | SS | A312 TP316L | 3/4" | 3/4" | M | 0.2 | 0.1 | 0 | 6 |  | EU/G7/Korea
46 | EG55B | PI-P.A.AA.2.0.0.1AC3.J.0.B.0 | PIPE | Pipe; Seamless; ASME B36.19M; Buttweld;-;-; A312 TP316L; SCH 10S;- | SS | A312 TP316L | 2" | 2" | M | 11.6 | 13 | 1 | 18 |  | EU/G7/Korea
47 | EG55B | PI-P.A.AA.2.0.0.1AC3.N.0.B.0 | PIPE | Pipe; Seamless; ASME B36.19M; Buttweld;-;-; A312 TP316L; SCH 10S;- | SS | A312 TP316L | 4" | 4" | M | 1.6 | 1.4 | 0 | 6 |  | EU/G7/Korea
48 | EG55B | PI-P.A.AA.2.0.0.1AC3.R.0.B.0 | PIPE | Pipe; Seamless; ASME B36.19M; Buttweld;-;-; A312 TP316L; SCH 10S;- | SS | A312 TP316L | 6" | 6" | M | 2.7 | 1.5 | 0 | 6 |  | EU/G7/Korea
49 | EG55B | PI-P.A.AA.2.0.0.1AC3.T.0.B.0 | PIPE | Pipe; Seamless; ASME B36.19M; Buttweld;-;-; A312 TP316L; SCH 10S;- | SS | A312 TP316L | 8" | 8" | M | 38.8 | 38.8 | 1 | 42 |  | EU/G7/Korea
50 | EG55B | PI-E.A.AA.2.0.0.2AG5.J.J.B.B | ELBOW | Elbow; 90 Long; ASME B16.9; Buttweld;-;-; A403 Gr.WP316L; SCH 10S; SCH 10S | SS | A403 Gr.WP316L | 2" | 2" | EA | 7 | 9 | 1 | 10 |  | EU/G7/Korea
51 | EG55B | PI-E.A.AA.2.0.0.2AG5.N.N.B.B | ELBOW | Elbow; 90 Long; ASME B16.9; Buttweld;-;-; A403 Gr.WP316L; SCH 10S; SCH 10S | SS | A403 Gr.WP316L | 4" | 4" | EA | 1 | 1 | 0 | 1 |  | EU/G7/Korea
52 | EG55B | PI-E.A.AA.2.0.0.2AG5.T.T.B.B | ELBOW | Elbow; 90 Long; ASME B16.9; Buttweld;-;-; A403 Gr.WP316L; SCH 10S; SCH 10S | SS | A403 Gr.WP316L | 8" | 8" | EA | 5 | 5 | 0 | 5 |  | EU/G7/Korea
53 | EG55B | PI-T.A.AA.2.0.0.2AG5.T.T.B.B | TEE | Tee; Equal; ASME B16.9; Buttweld;-;-; A403 Gr.WP316L; SCH 10S; SCH 10S | SS | A403 Gr.WP316L | 8" | 8" | EA | 2 | 2 | 0 | 2 |  | EU/G7/Korea
54 | EG55B | PI-T.R.AA.2.0.0.2AG5.T.N.B.B | TEE | Tee; Reducing; ASME B16.9; Buttweld;-;-; A403 Gr.WP316L; SCH 10S; SCH 10S | SS | A403 Gr.WP316L | 8" | 4" | EA | 3 | 3 | 0 | 3 |  | EU/G7/Korea
55 | EG55B | PI-R.C.AA.2.0.0.2AG5.N.J.B.B | REDUCER | Reducer; Concentric; ASME B16.9; Buttweld;-;-; A403 Gr.WP316L; SCH 10S; SCH 10S | SS | A403 Gr.WP316L | 4" | 2" | EA | 1 | 1 | 0 | 1 |  | EU/G7/Korea
56 | EG55B | PI-R.C.AB.2.0.0.2AG5.T.N.B.B | REDUCER | Reducer; Concentric; ASME B16.11; Buttweld;-;-; A403 Gr.WP316L; SCH 10S; SCH 10S | SS | A403 Gr.WP316L | 8" | 4" | EA | 1 | 1 | 0 | 1 |  | EU/G7/Korea
57 | EG55B | PI-R.C.AB.2.0.0.2AG5.T.R.B.B | REDUCER | Reducer; Concentric; ASME B16.11; Buttweld;-;-; A403 Gr.WP316L; SCH 10S; SCH 10S | SS | A403 Gr.WP316L | 8" | 6" | EA | 2 | 2 | 0 | 2 |  | EU/G7/Korea
58 | EG55B | PI-F.W.AA.B.B.0.2AG5.E.E.0.F | FLANGE | Flange,Weld Neck; ASME B16.5; Raised Face; #150;-; A403 Gr.WP316L;-; SCH 40S | SS | A403 Gr.WP316L | 3/4" | 3/4" | EA | 2 | 2 | 0 | 2 |  | EU/G7/Korea
59 | EG55B | PI-F.W.AA.B.B.0.2AG5.J.J.0.B | FLANGE | Flange, LJ With Stub End; ASME B16.5; Raised Face; #150;-; A105/A403 Gr.WP316L;-; SCH 10S | CS, SS | A105/A403 Gr.WP316L | 2" | 2" | EA | 11 | 10 | 1 | 11
60 | EG55B | PI-F.W.AA.B.B.0.2AG5.N.N.0.B | FLANGE | Flange, LJ With Stub End; ASME B16.5; Raised Face; #150;-; A105/A403 Gr.WP316L;-; SCH 10S | CS, SS | A105/A403 Gr.WP316L | 4" | 4" | EA | 3 | 4 | 0 | 4
61 | EG55B | PI-F.W.AA.B.B.0.2AG5.R.R.0.B | FLANGE | Flange, LJ With Stub End; ASME B16.5; Raised Face; #150;-; A105/A403 Gr.WP316L;-; SCH 10S | CS, SS | A105/A403 Gr.WP316L | 6" | 6" | EA | 4 | 4 | 0 | 4
62 | EG55B | PI-F.W.AA.B.B.0.2AG5.T.T.0.B | FLANGE | Flange, LJ With Stub End; ASME B16.5; Raised Face; #150;-; A105/A403 Gr.WP316L;-; SCH 10S | CS, SS | A105/A403 Gr.WP316L | 8" | 8" | EA | 3 | 3 | 0 | 3
63 | EG55B | PI-F.B.AA.B.B.0.2AG5.E.E.0.0 | FLANGE | Flange; Blind; ASME B16.5; Raised Face; #150;-; A403 Gr.WP316L;-;- | SS | A403 Gr.WP316L | 3/4" | 3/4" | EA | 2 | 2 | 0 | 2 |  | EU/G7/Korea
64 | EG55B | PI-F.B.AA.B.B.0.2AG5.J.J.0.0 | FLANGE | Flange; Blind; ASME B16.5; Raised Face; #150;-; A403 Gr.WP316L;-;- | SS | A403 Gr.WP316L | 2" | 2" | EA | 1 | 1 | 0 | 1 |  | EU/G7/Korea
65 | EG55B | PI-D.A.AA.S.U.2.0.5AA0.0.D.0070 | BOLTS | Bolt; ASME B18.2.2; ASME B18.2.1; Stud Bolt; Unified; 2 Heavy Nuts;-; A193 Gr.B7/ A194 Gr.2H; LG 70mm |  | A193 Gr.B7/ A194 Gr.2H | 1/2" | 1/2" | EA | 8 | 8 | 2 | 10 | HOLD
66 | EG55B | PI-D.A.AA.S.U.2.0.5AA0.0.E.0090 | BOLTS | Bolt; ASME B18.2.2; ASME B18.2.1; Stud Bolt; Unified; 2 Heavy Nuts;-; A193 Gr.B7/ A194 Gr.2H; LG 90mm |  | A193 Gr.B7/ A194 Gr.2H | 5/8" | 5/8" | EA | 68 | 60 | 12 | 72 | HOLD
67 | EG55B | PI-D.A.AA.S.U.2.0.5AA0.0.E.0100 | BOLTS | Bolt; ASME B18.2.2; ASME B18.2.1; Stud Bolt; Unified; 2 Heavy Nuts;-; A193 Gr.B7/ A194 Gr.2H; LG 100mm |  | A193 Gr.B7/ A194 Gr.2H | 5/8" | 5/8" | EA | 24 | 24 | 5 | 29 | HOLD
68 | EG55B | PI-D.A.AA.S.U.2.0.5AA0.0.F.0110 | BOLTS | Bolt; ASME B18.2.2; ASME B18.2.1; Stud Bolt; Unified; 2 Heavy Nuts;-; A193 Gr.B7/ A194 Gr.2H; LG 110mm |  | A193 Gr.B7/ A194 Gr.2H | 3/4" | 3/4" | EA | 32 | 32 | 6 | 38 | HOLD
69 | EG55B | PI-D.A.AA.S.U.2.0.5AA0.0.F.0115 | BOLTS | Bolt; ASME B18.2.2; ASME B18.2.1; Stud Bolt; Unified; 2 Heavy Nuts;-; A193 Gr.B7/ A194 Gr.2H; LG 115mm |  | A193 Gr.B7/ A194 Gr.2H | 3/4" | 3/4" | EA | 24 | 24 | 5 | 29 | HOLD
70 | EG55B | PI-G.0.AB.B.B.C.4AJ0.E.E.0.0 | GASKET | Gasket;-; ASME B16.21; Raised Face; #150; 1.5 mm; Butyl Rubber;-;- |  | Butyl Rubber | 3/4" | 3/4" | EA | 2 | 2 | 2 | 4
71 | EG55B | PI-G.0.AB.B.B.C.4AJ0.J.J.0.0 | GASKET | Gasket;-; ASME B16.21; Raised Face; #150; 1.5 mm; Butyl Rubber;-;- |  | Butyl Rubber | 2" | 2" | EA | 17 | 15 | 15 | 30
72 | EG55B | PI-G.0.AB.B.B.C.4AJ0.N.N.0.0 | GASKET | Gasket;-; ASME B16.21; Raised Face; #150; 1.5 mm; Butyl Rubber;-;- |  | Butyl Rubber | 4" | 4" | EA | 3 | 3 | 3 | 6
73 | EG55B | PI-G.0.AB.B.B.C.4AJ0.R.R.0.0 | GASKET | Gasket;-; ASME B16.21; Raised Face; #150; 1.5 mm; Butyl Rubber;-;- |  | Butyl Rubber | 6" | 6" | EA | 4 | 4 | 4 | 8
74 | EG55B | PI-G.0.AB.B.B.C.4AJ0.T.T.0.0 | GASKET | Gasket;-; ASME B16.21; Raised Face; #150; 1.5 mm; Butyl Rubber;-;- |  | Butyl Rubber | 8" | 8" | EA | 3 | 3 | 3 | 6
75 | EG55B | PI-L.W.MS.2.0.0.2AG5.T.F.B.B | OLET | Weldolet; MSS SP-97; Buttweld;-;-; A403 Gr.WP316L; SCH 40S | SS | A403 Gr.WP316L | 8" | 3/4" | EA | 2 | 2 | 0 | 2 |  | EU/G7/Korea
76 | EG55B | PI-L.W.MS.2.0.0.2AG5.T.J.B.B | OLET | Weldolet; MSS SP-97; Buttweld;-;-; A403 Gr.WP316L; SCH 40S | SS | A403 Gr.WP316L | 8" | 2" | EA | 5 | 3 | 0 | 3 |  | EU/G7/Korea
77 | EG55BD | PI-P.A.AA.1.0.0.1AC3.D.0.F.0 | PIPE | Pipe; Seamless; ASME B36.19M; Plain;-;-; A312 TP316L; SCH 40S;- | SS | A312 TP316L | 1/2" | 1/2" | M | 5.7 | 0 | 0 | 0 |  | EU/G7/Korea
78 | EG55BD | PI-P.A.AA.1.0.0.1AC3.E.0.F.0 | PIPE | Pipe; Seamless; ASME B36.19M; Plain;-;-; A312 TP316L; SCH 40S;- | SS | A312 TP316L | 3/4" | 3/4" | M | 0.1 | 0.1 | 0 | 6 |  | EU/G7/Korea
79 | EG55BD | PI-P.A.AA.1.0.0.1AC3.F.0.F.0 | PIPE | Pipe; Seamless; ASME B36.19M; Plain;-;-; A312 TP316L; SCH 40S;- | SS | A312 TP316L | 1" | 1" | M | 0.1 | 0 | 0 | 0 |  | EU/G7/Korea
80 | EG55BD | PI-P.A.AA.2.0.0.1AC3.J.0.B.0 | PIPE | Pipe; Seamless; ASME B36.19M; Buttweld;-;-; A312 TP316L; SCH 10S;- | SS | A312 TP316L | 2" | 2" | M | 1.2 | 1.2 | 0 | 6 |  | EU/G7/Korea
81 | EG55BD | PI-P.A.AA.2.0.0.1AC3.L.0.B.0 | PIPE | Pipe; Seamless; ASME B36.19M; Buttweld;-;-; A312 TP316L; SCH 10S;- | SS | A312 TP316L | 3" | 3" | M | 19.6 | 19.5 | 2 | 24 |  | EU/G7/Korea
82 | EG55BD | PI-P.A.AA.2.0.0.1AC3.V.0.B.0 | PIPE | Pipe; Seamless; ASME B36.10M; Buttweld;-;-; A312 TP316L; SCH 10S;- | SS | A312 TP316L | 10" | 10" | M | 12 | 12 | 0 | 18 |  | EU/G7/Korea
83 | EG55BD | PI-E.A.AA.2.0.0.2AG5.D.D.F.F | ELBOW | Elbow; 90 Long; ASME B16.9; Buttweld;-;-; A403 Gr.WP316L; SCH 40S; SCH 40S | SS | A403 Gr.WP316L | 1/2" | 1/2" | EA | 10 | 0 | 0 | 0 |  | EU/G7/Korea
84 | EG55BD | PI-E.A.AA.2.0.0.2AG5.J.J.B.B | ELBOW | Elbow; 90 Long; ASME B16.9; Buttweld;-;-; A403 Gr.WP316L; SCH 10S; SCH 10S | SS | A403 Gr.WP316L | 2" | 2" | EA | 2 | 2 | 0 | 2 |  | EU/G7/Korea
85 | EG55BD | PI-E.A.AA.2.0.0.2AG5.L.L.B.B | ELBOW | Elbow; 90 Long; ASME B16.9; Buttweld;-;-; A403 Gr.WP316L; SCH 10S; SCH 10S | SS | A403 Gr.WP316L | 3" | 3" | EA | 8 | 8 | 1 | 9 |  | EU/G7/Korea
86 | EG55BD | PI-E.A.AA.2.0.0.2AG5.V.V.B.B | ELBOW | Elbow; 90 Long; ASME B16.9; Buttweld;-;-; A403 Gr.WP316L; SCH 10S; SCH 10S | SS | A403 Gr.WP316L | 10" | 10" | EA | 1 | 1 | 0 | 1 |  | EU/G7/Korea
87 | EG55BD | PI-T.R.AA.2.0.0.2AG5.L.J.B.B | TEE | Tee; Reducing; ASME B16.9; Buttweld;-;-; A403 Gr.WP316L; SCH 10S; SCH 10S | SS | A403 Gr.WP316L | 3" | 2" | EA | 2 | 2 | 0 | 2 |  | EU/G7/Korea
88 | EG55BD | PI-R.C.AA.2.0.0.2AG5.L.J.B.B | REDUCER | Reducer; Concentric; ASME B16.9; Buttweld;-;-; A403 Gr.WP316L; SCH 10S; SCH 10S | SS | A403 Gr.WP316L | 3" | 2" | EA | 1 | 1 | 0 | 1 |  | EU/G7/Korea
89 | EG55BD | PI-F.W.AA.B.B.0.2AG5.D.D.0.F | FLANGE | Flange,Weld Neck; ASME B16.5; Raised Face; #150;-; A403 Gr.WP316L;-; SCH 40S | SS | A403 Gr.WP316L | 1/2" | 1/2" | EA | 2 | 0 | 0 | 0 |  | EU/G7/Korea
90 | EG55BD | PI-F.W.AA.B.B.0.2AG5.E.E.0.F | FLANGE | Flange,Weld Neck; ASME B16.5; Raised Face; #150;-; A403 Gr.WP316L;-; SCH 40S | SS | A403 Gr.WP316L | 3/4" | 3/4" | EA | 1 | 1 | 0 | 1 |  | EU/G7/Korea
91 | EG55BD | PI-F.W.AA.B.B.0.2AG5.F.F.0.F | FLANGE | Flange,Weld Neck; ASME B16.5; Raised Face; #150;-; A403 Gr.WP316L;-; SCH 40S | SS | A403 Gr.WP316L | 1" | 1" | EA | 2 | 0 | 0 | 0 |  | EU/G7/Korea
92 | EG55BD | PI-F.W.AA.B.B.0.2AG5.J.J.0.B | FLANGE | Flange, LJ With Stub End; ASME B16.5; Raised Face; #150;-; A105/A403 Gr.WP316L;-; SCH 10S | CS, SS | A105/A403 Gr.WP316L | 2" | 2" | EA | 5 | 5 | 0 | 5
93 | EG55BD | PI-F.W.AA.B.B.0.2AG5.L.L.0.B | FLANGE | Flange, LJ With Stub End; ASME B16.5; Raised Face; #150;-; A105/A403 Gr.WP316L;-; SCH 10S | CS, SS | A105/A403 Gr.WP316L | 3" | 3" | EA | 3 | 3 | 0 | 3
94 | EG55BD | PI-F.W.AA.B.B.0.2AG5.V.V.0.B | FLANGE | Flange, LJ With Stub End; ASME B16.5; Raised Face; #150;-; A105/A403 Gr.WP316L;-; SCH 10S | CS, SS | A105/A403 Gr.WP316L | 10" | 10" | EA | 1 | 1 | 0 | 1
95 | EG55BD | PI-F.B.AA.B.B.0.2AG5.E.E.0.0 | FLANGE | Flange; Blind; ASME B16.5; Raised Face; #150;-; A403 Gr.WP316L;-;- | SS | A403 Gr.WP316L | 3/4" | 3/4" | EA | 1 | 1 | 0 | 1 |  | EU/G7/Korea
96 | EG55BD | PI-F.B.AA.B.B.0.2AG5.L.L.0.0 | FLANGE | Flange; Blind; ASME B16.5; Raised Face; #150;-; A403 Gr.WP316L;-;- | SS | A403 Gr.WP316L | 3" | 3" | EA | 5 | 5 | 1 | 6 |  | EU/G7/Korea
97 | EG55BD | PI-D.A.AA.S.U.2.0.5AA0.0.D.0070 | BOLTS | Bolt; ASME B18.2.2; ASME B18.2.1; Stud Bolt; Unified; 2 Heavy Nuts;-; A193 Gr.B7/ A194 Gr.2H; LG 70mm |  | A193 Gr.B7/ A194 Gr.2H | 1/2" | 1/2" | EA | 4 | 0 | 0 | 0 | HOLD
98 | EG55BD | PI-D.A.AA.S.U.2.0.5AA0.0.E.0090 | BOLTS | Bolt; ASME B18.2.2; ASME B18.2.1; Stud Bolt; Unified; 2 Heavy Nuts;-; A193 Gr.B7/ A194 Gr.2H; LG 90mm |  | A193 Gr.B7/ A194 Gr.2H | 5/8" | 5/8" | EA | 32 | 28 | 6 | 34 | HOLD
99 | EG55BD | PI-D.A.AA.S.U.2.0.5AA0.0.E.0100 | BOLTS | Bolt; ASME B18.2.2; ASME B18.2.1; Stud Bolt; Unified; 2 Heavy Nuts;-; A193 Gr.B7/ A194 Gr.2H; LG 100mm |  | A193 Gr.B7/ A194 Gr.2H | 5/8" | 5/8" | EA | 48 | 48 | 10 | 58 | HOLD
100 | EG55BD | PI-D.A.AA.S.U.2.0.5AA0.0.D.0065 | BOLTS | Bolt; ASME B18.2.2; ASME B18.2.1; Stud Bolt; Unified; 2 Heavy Nuts;-; A193 Gr.B7/ A194 Gr.2H; LG 65mm |  | A193 Gr.B7/ A194 Gr.2H | 1/2" | 1/2" | EA | 0 | 0 | 0 | 0 | HOLD
101 | EG55B | PI-G.0.AB.B.B.C.4AJ0.J.J.0.0 | GASKET | Gasket;-; ASME B16.21; Raised Face; #150; 1.5 mm; Butyl Rubber;-;- |  | Butyl Rubber | 2" | 2" | EA | 17 | 15 | 15 | 30
102 | EG55BD | PI-G.0.AB.B.B.C.4AJ0.D.D.0.0 | GASKET | Gasket;-; ASME B16.21; Raised Face; #150; 1.5 mm; Butyl Rubber;-;- |  | Butyl Rubber | 1/2" | 1/2" | EA | 0 | 0 | 0 | 0
103 | EG55BD | PI-G.0.AB.B.B.C.4AJ0.E.E.0.0 | GASKET | Gasket;-; ASME B16.21; Raised Face; #150; 1.5 mm; Butyl Rubber;-;- |  | Butyl Rubber | 3/4" | 3/4" | EA | 1 | 1 | 1 | 2
104 | EG55BD | PI-G.0.AB.B.B.C.4AJ0.J.J.0.0 | GASKET | Gasket;-; ASME B16.21; Raised Face; #150; 1.5 mm; Butyl Rubber;-;- |  | Butyl Rubber | 2" | 2" | EA | 8 | 7 | 7 | 14
105 | EG55BD | PI-G.0.AB.B.B.C.4AJ0.L.L.0.0 | GASKET | Gasket;-; ASME B16.21; Raised Face; #150; 1.5 mm; Butyl Rubber;-;- |  | Butyl Rubber | 3" | 3" | EA | 13 | 13 | 13 | 26
106 | EG55BD | PI-G.0.AB.B.B.C.4AJ0.V.V.0.0 | GASKET | Gasket;-; ASME B16.21; Raised Face; #150; 3 mm; Butyl Rubber;-;- |  | Butyl Rubber | 10" | 10" | EA | 1 | 1 | 1 | 2
107 | EG55BD | PI-K.C.AB.5.3.0.2AG5.F.0.0.0 | CAP | Long Cap; ASME B16.11; THRD NPT(F); #3000;-; A403 Gr.WP316L;-;- | SS | A403 Gr.WP316L | 1" | 1" | EA | 2 | 0 | 0 | 0 |  | EU/G7/Korea
108 | EG55BD | PI-L.W.MS.2.0.0.2AG5.L.F.B.B | OLET | Weldolet; MSS SP-97; Buttweld;-;-; A403 Gr.WP316L; SCH 40S | SS | A403 Gr.WP316L | 3" | 3/4" | EA | 1 | 1 | 0 | 1 |  | EU/G7/Korea
109 | PV55C | PI-P.A.DE.1.0.L.2PVC.D.0.K.0 | PIPE | Pipe; Seamless; ASTM D1785; Plain;-; Solvent Weld; uPVC TYPE I GR 1; SCH 80;- | UPVC | uPVC TYPE I GR 1 | 1/2" | 1/2" | M | 7.4 | 0.8 | 0 | 6 |  | Taiwan/Asean/ China
110 | PV55C | PI-P.A.DE.1.0.L.2PVC.E.0.K.0 | PIPE | Pipe; Seamless; ASTM D1785; Plain;-; Solvent Weld; uPVC TYPE I GR 1; SCH 80;- | UPVC | uPVC TYPE I GR 1 | 3/4" | 3/4" | M | 4.6 | 3.6 | 1 | 6 |  | Taiwan/Asean/ China
111 | PV55C | PI-P.A.DE.1.0.L.2PVC.F.0.K.0 | PIPE | Pipe; Seamless; ASTM D1785; Plain;-; Solvent Weld; uPVC TYPE I GR 1; SCH 80;- | UPVC | uPVC TYPE I GR 1 | 1" | 1" | M | 9 | 9.6 | 1 | 12 |  | Taiwan/Asean/ China
112 | PV55C | PI-P.A.DE.1.0.L.2PVC.J.0.K.0 | PIPE | Pipe; Seamless; ASTM D1785; Plain;-; Solvent Weld; uPVC TYPE I GR 1; SCH 80;- | UPVC | uPVC TYPE I GR 1 | 2" | 2" | M | 26.2 | 26.5 | 3 | 30 |  | Taiwan/Asean/ China
113 | PV55C | PI-P.A.DE.1.0.L.2PVC.K.0.K.0 | PIPE | Pipe; Seamless; ASTM D1785; Plain;-; Solvent Weld; uPVC TYPE I GR 1; SCH 80;- | UPVC | uPVC TYPE I GR 1 | 2 1/2" | 2 1/2" | M | 0.4 | 0.4 | 0 | 6 |  | Taiwan/Asean/ China
114 | PV55C | PI-P.A.DE.1.0.L.2PVC.N.0.K.0 | PIPE | Pipe; Seamless; ASTM D1785; Plain;-; Solvent Weld; uPVC TYPE I GR 1; SCH 80;- | UPVC | uPVC TYPE I GR 1 | 4" | 4" | M | 493.5 | 493.9 | 50 | 546 |  | Taiwan/Asean/ China
115 | PV55C | PI-P.A.DE.1.0.L.2PVC.R.0.K.0 | PIPE | Pipe; Seamless; ASTM D1785; Plain;-; Solvent Weld; uPVC TYPE I GR 1; SCH 80;- | UPVC | uPVC TYPE I GR 1 | 6" | 6" | M | 6.4 | 6.3 | 1 | 12 |  | Taiwan/Asean/ China
116 | PV55C | PI-F.B.AA.A.B.0.2PVC.E.E.0.0 | FLANGE | Flange, Blind; ASME B16.5; Flat Face; #150;-; uPVC TYPE I GR 1;-;- | UPVC | uPVC TYPE I GR 1 | 3/4" | 3/4" | EA | 13 | 6 | 1 | 7 |  | Taiwan/Asean/ China
117 | PV55C | PI-F.B.AA.A.B.0.2PVC.F.F.0.0 | FLANGE | Flange, Blind; ASME B16.5; Flat Face; #150;-; uPVC TYPE I GR 1;-;- | UPVC | uPVC TYPE I GR 1 | 1" | 1" | EA | 2 | 5 | 1 | 6 |  | Taiwan/Asean/ China
118 | PV55C | PI-F.B.AA.A.B.0.2PVC.N.N.0.0 | FLANGE | Flange, Blind; ASME B16.5; Flat Face; #150;-; uPVC TYPE I GR 1;-;- | UPVC | uPVC TYPE I GR 1 | 4" | 4" | EA | 2 | 2 | 0 | 2 |  | Taiwan/Asean/ China
119 | PV55C | PI-F.S.AA.P.B.L.2PVC.D.D.0.0 | FLANGE | Flange; ASME B16.5; Socket Tapping; #150; Solvent Weld; uPVC TYPE I GR 1;-;- | UPVC | uPVC TYPE I GR 1 | 1/2" | 1/2" | EA | 6 | 4 | 0 | 4 |  | Taiwan/Asean/ China
120 | PV55C | PI-F.S.AA.P.B.L.2PVC.E.E.0.0 | FLANGE | Flange; ASME B16.5; Socket Tapping; #150; Solvent Weld; uPVC TYPE I GR 1;-;- | UPVC | uPVC TYPE I GR 1 | 3/4" | 3/4" | EA | 34 | 21 | 2 | 23 |  | Taiwan/Asean/ China
121 | PV55C | PI-F.S.AA.P.B.L.2PVC.F.F.0.0 | FLANGE | Flange; ASME B16.5; Socket Tapping; #150; Solvent Weld; uPVC TYPE I GR 1;-;- | UPVC | uPVC TYPE I GR 1 | 1" | 1" | EA | 25 | 34 | 3 | 37 |  | Taiwan/Asean/ China
122 | PV55C | PI-F.S.AA.P.B.L.2PVC.J.J.0.0 | FLANGE | Flange; ASME B16.5; Socket Tapping; #150; Solvent Weld; uPVC TYPE I GR 1;-;- | UPVC | uPVC TYPE I GR 1 | 2" | 2" | EA | 15 | 13 | 1 | 14 |  | Taiwan/Asean/ China
123 | PV55C | PI-F.S.AA.P.B.L.2PVC.K.K.0.0 | FLANGE | Flange; ASME B16.5; Socket Tapping; #150; Solvent Weld; uPVC TYPE I GR 1;-;- | UPVC | uPVC TYPE I GR 1 | 2 1/2" | 2 1/2" | EA | 2 | 2 | 0 | 2 |  | Taiwan/Asean/ China
124 | PV55C | PI-F.S.AA.P.B.L.2PVC.N.N.0.0 | FLANGE | Flange; ASME B16.5; Socket Tapping; #150; Solvent Weld; uPVC TYPE I GR 1;-;- | UPVC | uPVC TYPE I GR 1 | 4" | 4" | EA | 79 | 25 | 2 | 27 |  | Taiwan/Asean/ China
125 | PV55C | PI-F.S.AA.P.B.L.2PVC.R.R.0.0 | FLANGE | Flange; ASME B16.5; Socket Tapping; #150; Solvent Weld; uPVC TYPE I GR 1;-;- | UPVC | uPVC TYPE I GR 1 | 6" | 6" | EA | 18 | 18 | 1 | 19 |  | Taiwan/Asean/ China
126 | PV55C | PI-D.A.AA.S.U.2.0.5AA0.0.D.0065 | BOLTS | Bolt; ASME B18.2.2; ASME B18.2.1; Stud Bolt; Unified; 2 Heavy Nuts;-; A193 Gr.B7/ A194 Gr.2H H.D.G; LG 65mm |  | A193 Gr.B7/ A194 Gr.2H H.D.G | 1/2" | 1/2" | EA | 8 | 16 | 3 | 19 | HOLD
127 | PV55C | PI-D.A.AA.S.U.2.0.5AA0.0.D.0070 | BOLTS | Bolt; ASME B18.2.2; ASME B18.2.1; Stud Bolt; Unified; 2 Heavy Nuts;-; A193 Gr.B7/ A194 Gr.2H H.D.G; LG 70mm |  | A193 Gr.B7/ A194 Gr.2H H.D.G | 1/2" | 1/2" | EA | 288 | 264 | 53 | 317 | HOLD
128 | PV55C | PI-D.A.AA.S.U.2.0.5AA0.0.E.0090 | BOLTS | Bolt; ASME B18.2.2; ASME B18.2.1; Stud Bolt; Unified; 2 Heavy Nuts;-; A193 Gr.B7/ A194 Gr.2H H.D.G; LG 90mm |  | A193 Gr.B7/ A194 Gr.2H H.D.G | 5/8" | 5/8" | EA | 60 | 64 | 13 | 77 | HOLD
129 | PV55C | PI-D.A.AA.S.U.2.0.5AA0.0.E.0100 | BOLTS | Bolt; ASME B18.2.2; ASME B18.2.1; Stud Bolt; Unified; 2 Heavy Nuts;-; A193 Gr.B7/ A194 Gr.2H H.D.G; LG 100mm |  | A193 Gr.B7/ A194 Gr.2H H.D.G | 5/8" | 5/8" | EA | 424 | 232 | 46 | 278 | HOLD
130 | PV55C | PI-D.A.AA.S.U.2.0.5AA0.0.F.0110 | BOLTS | Bolt; ASME B18.2.2; ASME B18.2.1; Stud Bolt; Unified; 2 Heavy Nuts;-; A193 Gr.B7/ A194 Gr.2H H.D.G; LG 110mm |  | A193 Gr.B7/ A194 Gr.2H H.D.G | 3/4" | 3/4" | EA | 144 | 160 | 32 | 192 | HOLD
131 | PV55C | PI-G.0.AB.A.B.G.4AJ0.D.D.0.0 | GASKET | Gasket;-; ASME B16.21; Flat Face; #150; 1.5 mm; Butyl Rubber;-;- |  | Butyl Rubber | 1/2" | 1/2" | EA | 2 | 4 | 4 | 8
132 | PV55C | PI-G.0.AB.A.B.G.4AJ0.E.E.0.0 | GASKET | Gasket;-; ASME B16.21; Flat Face; #150; 1.5 mm; Butyl Rubber;-;- |  | Butyl Rubber | 3/4" | 3/4" | EA | 43 | 27 | 27 | 54
133 | PV55C | PI-G.0.AB.A.B.G.4AJ0.F.F.0.0 | GASKET | Gasket;-; ASME B16.21; Flat Face; #150; 1.5 mm; Butyl Rubber;-;- |  | Butyl Rubber | 1" | 1" | EA | 29 | 39 | 39 | 78
134 | PV55C | PI-G.0.AB.A.B.G.4AJ0.J.J.0.0 | GASKET | Gasket;-; ASME B16.21; Flat Face; #150; 1.5 mm; Butyl Rubber;-;- |  | Butyl Rubber | 2" | 2" | EA | 15 | 14 | 14 | 28
135 | PV55C | PI-G.0.AB.A.B.G.4AJ0.K.K.0.0 | GASKET | Gasket;-; ASME B16.21; Flat Face; #150; 1.5 mm; Butyl Rubber;-;- |  | Butyl Rubber | 2 1/2" | 2 1/2" | EA | 0 | 2 | 2 | 4
136 | PV55C | PI-G.0.AB.A.B.G.4AJ0.N.N.0.0 | GASKET | Gasket;-; ASME B16.21; Flat Face; #150; 1.5 mm; Butyl Rubber;-;- |  | Butyl Rubber | 4" | 4" | EA | 52 | 28 | 28 | 56
137 | PV55C | PI-G.0.AB.A.B.G.4AJ0.R.R.0.0 | GASKET | Gasket;-; ASME B16.21; Flat Face; #150; 1.5 mm; Butyl Rubber;-;- |  | Butyl Rubber | 6" | 6" | EA | 18 | 22 | 22 | 44
138 | PV55C | PI-E.A.AN.P.0.L.2PVC.D.D.K.K | ELBOW | Elbow 90; ASTM D1784; Socket Tapping;-; Solvent Weld; uPVC TYPE I GR 1; SCH 80; SCH 80 | UPVC | uPVC TYPE I GR 1 | 1/2" | 1/2" | EA | 10 | 0 | 0 | 0 |  | Taiwan/Asean/ China
139 | PV55C | PI-E.A.AN.P.0.L.2PVC.E.E.K.K | ELBOW | Elbow 90; ASTM D1784; Socket Tapping;-; Solvent Weld; uPVC TYPE I GR 1; SCH 80; SCH 80 | UPVC | uPVC TYPE I GR 1 | 3/4" | 3/4" | EA | 3 | 3 | 1 | 4 |  | Taiwan/Asean/ China
140 | PV55C | PI-E.A.AN.P.0.L.2PVC.F.F.K.K | ELBOW | Elbow 90; ASTM D1784; Socket Tapping;-; Solvent Weld; uPVC TYPE I GR 1; SCH 80; SCH 80 | UPVC | uPVC TYPE I GR 1 | 1" | 1" | EA | 5 | 5 | 1 | 6 |  | Taiwan/Asean/ China
141 | PV55C | PI-E.A.AN.P.0.L.2PVC.J.J.K.K | ELBOW | Elbow 90; ASTM D1784; Socket Tapping;-; Solvent Weld; uPVC TYPE I GR 1; SCH 80; SCH 80 | UPVC | uPVC TYPE I GR 1 | 2" | 2" | EA | 11 | 11 | 1 | 12 |  | Taiwan/Asean/ China
142 | PV55C | PI-E.A.AN.P.0.L.2PVC.N.N.K.K | ELBOW | Elbow 90; ASTM D1784; Socket Tapping;-; Solvent Weld; uPVC TYPE I GR 1; SCH 80; SCH 80 | UPVC | uPVC TYPE I GR 1 | 4" | 4" | EA | 41 | 41 | 4 | 45 |  | Taiwan/Asean/ China
143 | PV55C | PI-E.A.AN.P.0.L.2PVC.R.R.K.K | ELBOW | Elbow 90; ASTM D1784; Socket Tapping;-; Solvent Weld; uPVC TYPE I GR 1; SCH 80; SCH 80 | UPVC | uPVC TYPE I GR 1 | 6" | 6" | EA | 3 | 3 | 0 | 3 |  | Taiwan/Asean/ China
144 | PV55C | PI-T.A.AN.P.0.L.2PVC.E.E.K.K | TEE | Tee; Equal; ASTM D1784; Socket Tapping;-; Solvent Weld; uPVC TYPE I GR 1; SCH 80; SCH 80 | UPVC | uPVC TYPE I GR 1 | 3/4" | 3/4" | EA | 3 | 3 | 1 | 4 |  | Taiwan/Asean/ China
145 | PV55C | PI-T.A.AN.P.0.L.2PVC.F.F.K.K | TEE | Tee; Equal; ASTM D1784; Socket Tapping;-; Solvent Weld; uPVC TYPE I GR 1; SCH 80; SCH 80 | UPVC | uPVC TYPE I GR 1 | 1" | 1" | EA | 3 | 1 | 0 | 1 |  | Taiwan/Asean/ China
146 | PV55C | PI-T.A.AN.P.0.L.2PVC.J.J.K.K | TEE | Tee; Equal; ASTM D1784; Socket Tapping;-; Solvent Weld; uPVC TYPE I GR 1; SCH 80; SCH 80 | UPVC | uPVC TYPE I GR 1 | 2" | 2" | EA | 2 | 2 | 0 | 2 |  | Taiwan/Asean/ China
147 | PV55C | PI-T.A.AN.P.0.L.2PVC.N.N.K.K | TEE | Tee; Equal; ASTM D1784; Socket Tapping;-; Solvent Weld; uPVC TYPE I GR 1; SCH 80; SCH 80 | UPVC | uPVC TYPE I GR 1 | 4" | 4" | EA | 7 | 7 | 1 | 8 |  | Taiwan/Asean/ China
148 | PV55C | PI-T.A.AN.P.0.L.2PVC.R.R.K.K | TEE | Tee; Equal; ASTM D1784; Socket Tapping;-; Solvent Weld; uPVC TYPE I GR 1; SCH 80; SCH 80 | UPVC | uPVC TYPE I GR 1 | 6" | 6" | EA | 2 | 2 | 0 | 2 |  | Taiwan/Asean/ China
149 | PV55C | PI-T.R.AN.P.0.L.2PVC.F.E.K.K | TEE | Tee; Reducing; ASTM D1784; Socket Tapping;-; Solvent Weld; uPVC TYPE I GR 1; SCH 80; SCH 80 | UPVC | uPVC TYPE I GR 1 | 1" | 3/4" | EA | 0 | 2 | 0 | 2 |  | Taiwan/Asean/ China
150 | PV55C | PI-T.R.AN.P.0.L.2PVC.J.F.K.K | TEE | Tee; Reducing; ASTM D1784; Socket Tapping;-; Solvent Weld; uPVC TYPE I GR 1; SCH 80; SCH 80 | UPVC | uPVC TYPE I GR 1 | 2" | 1" | EA | 1 | 1 | 0 | 1 |  | Taiwan/Asean/ China
151 | PV55C | PI-T.R.AN.P.0.L.2PVC.N.D.K.K | TEE | Tee; Reducing; ASTM D1784; Socket Tapping;-; Solvent Weld; uPVC TYPE I GR 1; SCH 80; SCH 80 | UPVC | uPVC TYPE I GR 1 | 4" | 1/2" | EA | 1 | 1 | 0 | 1 |  | Taiwan/Asean/ China
152 | PV55C | PI-T.R.AN.P.0.L.2PVC.N.E.K.K | TEE | Tee; Reducing; ASTM D1784; Socket Tapping;-; Solvent Weld; uPVC TYPE I GR 1; SCH 80; SCH 80 | UPVC | uPVC TYPE I GR 1 | 4" | 3/4" | EA | 12 | 0 | 0 | 0 |  | Taiwan/Asean/ China
153 | PV55C | PI-T.R.AN.P.0.L.2PVC.N.F.K.K | TEE | Tee; Reducing; ASTM D1784; Socket Tapping;-; Solvent Weld; uPVC TYPE I GR 1; SCH 80; SCH 80 | UPVC | uPVC TYPE I GR 1 | 4" | 1" | EA | 3 | 10 | 1 | 11 |  | Taiwan/Asean/ China
154 | PV55C | PI-T.R.AN.P.0.L.2PVC.N.J.K.K | TEE | Tee; Reducing; ASTM D1784; Socket Tapping;-; Solvent Weld; uPVC TYPE I GR 1; SCH 80; SCH 80 | UPVC | uPVC TYPE I GR 1 | 4" | 2" | EA | 3 | 3 | 0 | 3 |  | Taiwan/Asean/ China
155 | PV55C | PI-T.R.AN.P.0.L.2PVC.R.F.K.K | TEE | Tee; Reducing; ASTM D1784; Socket Tapping;-; Solvent Weld; uPVC TYPE I GR 1; SCH 80; SCH 80 | UPVC | uPVC TYPE I GR 1 | 6" | 1" | EA | 6 | 6 | 1 | 7 |  | Taiwan/Asean/ China
156 | PV55C | PI-C.F.AN.P.3.L.2PVC.N.N.0.0 | COUPLING | Full Coupling; ASTM D1784; Socket Tapping; Solvent Weld; uPVC TYPE I GR 1;-;- | UPVC | uPVC TYPE I GR 1 | 4" | 4" | EA | 71 | 77 | 8 | 85 |  | Taiwan/Asean/ China
157 | PV55C | PI-R.C.AN.P.0.L.2PVC.R.N.K.K | REDUCER | Reducer; Concentric; ASTM D1784; Socket Tapping;-; Solvent Weld; uPVC TYPE I GR 1; SCH 80; SCH 80 | UPVC | uPVC TYPE I GR 1 | 6" | 4" | EA | 2 | 0 | 0 | 0 |  | Taiwan/Asean/ China
158 | PV55C | PI-R.E.AN.P.0.L.2PVC.R.N.K.K | REDUCER | Reducer; Eccentric; ASTM D1784; Socket Tapping;-; Solvent Weld; uPVC TYPE I GR 1; SCH 80; SCH 80 | UPVC | uPVC TYPE I GR 1 | 6" | 4" | EA | 0 | 2 | 0 | 2 | HOLD | Taiwan/Asean/ China
159 | PV55C | PI-E.C.AN.P.0.L.2PVC.E.E.K.K | ELBOW | Elbow 45 ASTM D1784; Socket Tapping;-; Solvent Weld; uPVC TYPE I GR 1; SCH 80; SCH 80 | UPVC | uPVC TYPE I GR 1 | 3/4" | 3/4" | EA | 0 | 1 | 0 | 1 |  | Taiwan/Asean/ China
160 | PV55C | PI-E.C.AN.P.0.L.2PVC.F.F.K.K | ELBOW | Elbow 45 ASTM D1784; Socket Tapping;-; Solvent Weld; uPVC TYPE I GR 1; SCH 80; SCH 80 | UPVC | uPVC TYPE I GR 1 | 1" | 1" | EA | 1 | 0 | 0 | 0 |  | Taiwan/Asean/ China
161 | PV55C | PI-E.C.AN.P.0.L.2PVC.N.N.K.K | ELBOW | Elbow 45 ASTM D1784; Socket Tapping;-; Solvent Weld; uPVC TYPE I GR 1; SCH 80; SCH 80 | UPVC | uPVC TYPE I GR 1 | 4" | 4" | EA | 4 | 4 | 0 | 4 |  | Taiwan/Asean/ China
162 | PV55C | PI-C.A.AN.P.3.L.2PVC.N.K.0.0 | REDUCER | Brushing Reducer; ASTM D1784; Socket Tapping; #3000; Solvent Weld; uPVC TYPE I GR 1;-;- | UPVC | uPVC TYPE I GR 1 | 4" | 2 1/2" | EA | 2 | 2 | 0 | 2 | HOLD | Taiwan/Asean/ China
163 | PV55C | PI-C.F.AN.P.3.L.2PVC.E.D.0.0 | REDUCER | Reducing Coupling; ASTM D1784; Socket Tapping; Solvent Weld; uPVC TYPE I GR 1;-;- | UPVC | uPVC TYPE I GR 1 | 3/4" | 1/2" | EA | 3 | 3 | 1 | 4 |  | Taiwan/Asean/ China
164 | RE55C | PI-P.A.AA.6.0.0.1AA1.J.0.K.0 | PIPE | Pipe; Seamless; ASME B36.10M; THRD NPT(M);-;-; A106 Gr.B Galv; SCH 80;- | CS | A106 Gr.B Galv | 2" | 2" | M | 0.3 | 0.3 | 0 | 6 |  | China/Korea
165 | RE55C | PI-P.A.AA.6.0.0.1AA1.F.0.K.0 | PIPE | Pipe; Seamless; ASME B36.10M; THRD NPT(M);-;-; A106 Gr.B Galv; SCH 80;- | CS | A106 Gr.B Galv | 1" | 1" | M | 96.5 | 94.9 | 14 | 114 |  | China/Korea
166 | RE55C | PI-P.A.AA.6.0.0.1AA1.E.0.K.0 | PIPE | Pipe; Seamless; ASME B36.10M; THRD NPT(M);-;-; A106 Gr.B Galv; SCH 80;- | CS | A106 Gr.B Galv | 3/4" | 3/4" | M | 0.1 | 0.1 | 0 | 6 |  | China/Korea
167 | RE55C | PI-T.R.AB.5.0.0.2AA7.J.F.K.K | TEE | Tee; Reducing; ASME B16.11; THRD NPT(F);-;-; A105 Galv; SCH 80; SCH 80 | CS | A105 Galv | 2" | 1" | EA | 1 | 0 | 0 | 0 |  | China/Korea
168 | RE55C | PI-F.T.AA.B.B.0.2AA7.J.J.0.0 | FLANGE | Flange; Threaded NPT; ASME B16.5; Raised Face; #150;-; A105 Galv;-;- | CS | A105 Galv | 2" | 2" | EA | 2 | 2 | 0 | 2 |  | China/Korea
169 | RE55C | PI-D.A.AA.S.U.2.0.5AA0.0.E.0090 | BOLTS | Bolt; ASME B18.2.2; ASME B18.2.1; Stud Bolt; Unified; 2 Heavy Nuts;-; A193 Gr.B7/ A194 Gr.2H; LG 90mm |  | A193 Gr.B7/ A194 Gr.2H | 5/8" | 5/8" | EA | 8 | 8 | 2 | 10 | HOLD
170 | RE55C | PI-G.C.AB.B.B.C.4AF0.J.J.0.0 | GASKET | Gasket; ASME B16.21; Raised Face; #150; 1.5 mm; Synthetic Fiber;-;- |  | Synthetic Fiber | 2" | 2" | EA | 2 | 2 | 2 | 4
171 | RE55C | PI-E.A.AB.5.3.0.2AA7.F.F.0.0 | ELBOW | Elbow; 90 Long; ASME B16.11; THRD NPT(F); #3000;-; A105 Galv;-;- | CS | A105 Galv | 1" | 1" | EA | 15 | 16 | 3 | 19 |  | China/Korea
172 | RE55C | PI-T.R.AB.5.0.0.2AA7.F.E.K.K | TEE | Tee; Reducing; ASME B16.11; THRD NPT(F);-;-; A105 Galv; SCH 80; SCH 80 | CS | A105 Galv | 1" | 3/4" | EA | 1 | 1 | 0 | 1 |  | China/Korea
173 | RE55C | PI-T.R.AB.5.3.0.2AA7.J.F.0.0 | TEE | Tee; Reducing; ASME B16.11; THRD NPT(F); #3000;-; A105 Galv;-;- | CS | A105 Galv | 2" | 1" | EA | 0 | 1 | 0 | 1 |  | China/Korea
174 | RE55C | PI-K.C.AB.5.3.0.2AA7.E.0.0.0 | CAP | Long Cap; ASME B16.11; THRD NPT(F); #3000;-; A105 Galv;-;- | CS | A105 Galv | 3/4" | 3/4" | EA | 1 | 1 | 0 | 1 |  | China/Korea
175 | RE55C | PI-C.F.AB.5.3.0.2AA7.F.F.0.0 | COUPLING | Full Coupling; ASME B16.11; THRD NPT(F); #3000;-; A105 Galv;-;- | CS | A105 Galv | 1" | 1" | EA | 0 | 11 | 0 | 11 |  | China/Korea
176 | RE55C | PI-C.U.AB.5.3.0.2AA7.F.F.0.0 | UNION | Union; ASME B16.11; THRD NPT(F); #3000;-; A105 Galv;-;- | CS | A105 Galv | 1" | 1" | EA | 0 | 8 | 2 | 10 |  | China/Korea
177 | EG55BC | PI-P.A.AA.1.0.0.1AC3.D.0.F.0 | PIPE | Pipe; Seamless; ASME B36.19M; Plain;-;-; A312 TP316L; SCH 40S;- | SS | A312 TP316L | 1/2" | 1/2" | M | 0 | 11.4 | 1 | 18 |  | EU/G7/Korea
178 | EG55BC | PI-E.A.AA.2.0.0.2AG5.D.D.F.F | ELBOW | Elbow; 90 Long; ASME B16.9; Buttweld;-;-; A403 Gr.WP316L; SCH 40S; SCH 40S | SS | A403 Gr.WP316L | 1/2" | 1/2" | EA | 0 | 20 | 3 | 23 |  | EU/G7/Korea
179 | EG55BC | PI-F.W.AA.B.B.0.2AG5.D.D.0.F | FLANGE | Flange,Weld Neck; ASME B16.5; Raised Face; #150;-; A403 Gr.WP316L;-; SCH 40S | SS | A403 Gr.WP316L | 1/2" | 1/2" | EA | 0 | 8 | 0 | 8 |  | EU/G7/Korea
180 | EG55BD | PI-D.A.AA.S.U.2.0.5AA0.0.D.0070 | BOLTS | Bolt; ASME B18.2.2; ASME B18.2.1; Stud Bolt; Unified; 2 Heavy Nuts;-; A193 Gr.B7/ A194 Gr.2H; LG 70mm |  | A193 Gr.B7/ A194 Gr.2H | 1/2" | 1/2" | EA | 0 | 16 | 3 | 19 | HOLD
181 | EG55BC | PI-G.0.AB.B.B.C.4AJ0.D.D.0.0 | GASKET | Gasket;-; ASME B16.21; Raised Face; #150; 1.5 mm; Butyl Rubber;-;- |  | Butyl Rubber | 1/2" | 1/2" | EA | 0 | 4 | 4 | 8
182 | EG55BC | - | ADAPTER | ADAPTER NPT SS316L | SS | SS316L | 1/2" | 1/4" | EA | 0 | 4 | 0 | 4 |  | EU/G7/Korea
Note:
1 Certificate/ test report requirement:
- Original Certificate of Origin.
- Mill test certification to EN 10204 Type 3.1