## MTO
DỰ ÁN ĐẦU TƯ BỒN ACID H3PO4 TẠI XƯỞNG NPK GIAI ĐOẠN THIẾT KẾ, CUNG CẤP VẬT TƯ THIẾT BỊ VÀ THI CÔNG XÂY DỰNG CÔNG TRÌNH (EPC) BỒN ACID H3PO4 TẠI XƯỞNG NPK
|  |  | BẢNG THỐNG KÊ VẬT TƯ CHO ỐNG VÀ PHỤ KIỆN |  |  |  |  | Document No.: H3PO4-PTSC-PI-MTO-0001
[8 empty] | Revision No.: 4 | [8 empty] | BIDDER #1: A
ITEM | SPEC | ITEM CODE | ITEM | DESCRIPTION | SIZE 1 | SIZE 2 | UNIT | QTY (Rev.A) | QTY (Rev.0) | QTY (Rev.1) | QTY (Rev.2) | QTY (Rev.3) | QTY (Rev.4) | SPARE | TOTAL QTY (Rev.4) | REMARK | Description | Origin | Maker | Manufacture Year | Ex-stock/ Newly produced | Delivery Time | TBE
1 | BU55C | PI-P.A.AA.1.0.0.1AA0.E.0.K.0 | PIPE | Pipe; Seamless; ASME B36.10M; Plain;-;-; A106 Gr.B; SCH 80;- | 3/4" | 3/4" | M | 0.6 | 0.6 | 0.6 | 6 | 6 | 0.6 | 0 | 6
2 | BU55C | PI-P.A.AA.1.0.0.1AA0.F.0.K.0 | PIPE | Pipe; Seamless; ASME B36.10M; Plain;-;-; A106 Gr.B; SCH 80;- | 1" | 1" | M | 28.0846 | 28.0846 | 28.0846 | 36 | 36 | 28.0846 | 4 | 36
3 | BU55C | PI-P.A.AA.2.0.0.1AA0.J.0.G.0 | PIPE | Pipe; Seamless; ASME B36.10M; Buttweld;-;-; A106 Gr.B; SCH 40;- | 2" | 2" | M | 34.5226 | 34.5226 | 34.5226 | 42 | 42 | 34.5226 | 3 | 42
4 | BU55C | PI-E.A.AA.2.0.0.2AD0.J.J.G.G | ELBOW | Elbow; 90 Long; ASME B16.9; Buttweld;-;-; A234 Gr.WPB; SCH 40; SCH 40 | 2" | 2" | EA | 5 | 5 | 5 | 6 | 6 | 5 | 1 | 6
5 | BU55C | PI-T.A.AA.2.0.0.2AD0.J.J.G.G | TEE | Tee; Equal; ASME B16.9; Buttweld;-;-; A234 Gr.WPB; SCH 40; SCH 40 | 2" | 2" | EA | 2 | 2 | 2 | 2 | 2 | 2 | 0 | 2
6 | BU55C | PI-F.H.AA.B.B.0.2AA0.J.J.0.0 | FLANGE | Flange, Hub Slip On; ASME B16.5; Raised Face; #150;-; A105;-;- | 2" | 2" | EA | 4 | 4 | 4 | 4 | 4 | 4 | 0 | 4
7 | BU55C | PI-F.B.AA.B.B.0.2AA0.E.E.0.0 | FLANGE | Flange, Blind Flange; Blind; ASME B16.5; Raised Face; #150;-; A105;-;- | 1" | 1" | EA | 1 | 1 | 1 | 1 | 1 | 1 | 0 | 1
8 | BU55C | PI-F.B.AA.B.B.0.2AA0.J.J.0.0 | FLANGE | Flange, Blind Flange; Blind; ASME B16.5; Raised Face; #150;-; A105;-;- | 2" | 2" | EA | 1 | 1 | 1 | 1 | 1 | 1 | 0 | 1
9 | BU55C | PI-F.S.AA.B.B.0.2AA0.E.E.0.0 | FLANGE | Flange; Socket Weld; ASME B16.5; Raised Face; #150;-; A105;-;- | 3/4" | 3/4" | EA | 3 | 3 | 3 | 3 | 3 | 3 | 0 | 3
10 | BU55C | PI-F.S.AA.B.B.0.2AA0.F.F.0.0 | FLANGE | Flange; Socket Weld; ASME B16.5; Raised Face; #150;-; A105;-;- | 1" | 1" | EA | 2 | 2 | 2 | 2 | 2 | 2 | 0 | 2
11 | BU55C | PI-D.A.AA.S.U.2.0.5AA0.0.D.0070 | BOLT | Bolt; ASME B18.2.2; ASME B18.2.1; Stud Bolt; Unified; 2 Heavy Nuts;-; A193 Gr.B7/ A194 Gr.2H; LG 70mm | 1/2" | 1/2" | EA | 8 | 8 | 8 | 10 | 10 | 8 | 2 | 10
12 | BU55C | PI-D.A.AA.S.U.2.0.5AA0.0.E.0090 | BOLT | Bolt; ASME B18.2.2; ASME B18.2.1; Stud Bolt; Unified; 2 Heavy Nuts;-; A193 Gr.B7/ A194 Gr.2H; LG 90mm | 5/8" | 5/8" | EA | 8 | 8 | 8 | 10 | 10 | 8 | 2 | 10
13 | BU55C | PI-G.C.AB.B.B.C.4AF0.F.F.0.0 | GASKET | Gasket; ASME B16.21; Raised Face; #150; 1.5 mm; Synthetic Fiber;-;- | 1" | 1" | EA | 2 | 2 | 2 | 4 | 4 | 2 | 2 | 4
14 | BU55C | PI-G.C.AB.B.B.C.4AF0.J.J.0.0 | GASKET | Gasket; ASME B16.21; Raised Face; #150; 1.5 mm; Synthetic Fiber;-;- | 2" | 2" | EA | 2 | 2 | 2 | 4 | 4 | 2 | 2 | 4
15 | BU55C | PI-E.A.AB.3.3.0.2AA0.E.E.0.0 | ELBOW | Elbow; 90 Long; ASME B16.11; Socket Weld; #3000;-; A105;-;- | 1" | 1" | EA | 4 | 4 | 4 | 5 | 5 | 4 | 1 | 5
16 | BU55C | PI-C.F.AB.3.3.0.2AA0.F.F.0.0 | COUPLING | Full Coupling; ASME B16.11; Socket Weld; #3000;-; A105;-;- | 1" | 1" | EA | 4 | 4 | 4 | 5 | 5 | 4 | 1 | 5
17 | BU55C | PI-C.H.AB.3.3.0.2AA0.J.E.0.0 | COUPLING | Half Coupling; ASME B16.11; Socket Weld; #3000;-; A105;-;- | 3/4" | 3/4" | EA | 3 | 3 | 3 | 4 | 4 | 3 | 1 | 4
18 | BU55C | PI-C.H.AB.3.3.0.2AA0.J.F.0.0 | COUPLING | Half Coupling; ASME B16.11; Socket Weld; #3000;-; A105;-;- | 1" | 1" | EA | 3 | 3 | 3 | 4 | 4 | 3 | 1 | 4
19 | BU55F | PI-P.A.AA.2.0.0.1AA0.N.0.G.0 | PIPE | Pipe; Seamless; ASME B36.10M; Buttweld;-;-; A106 Gr.B; SCH 40;- | 4" | 4" | M | 23.3014 | 24.1 | 24.1 | 30 | 30 | 24.1 | 2 | 30
20 | BU55F | PI-E.A.AA.2.0.0.2AD0.N.N.G.G | ELBOW | Elbow; 90 Long; ASME B16.9; Buttweld;-;-; A234 Gr.WPB; SCH 40; SCH 40 | 4" | 4" | EA | 6 | 6 | 6 | 7 | 7 | 6 | 1 | 7
21 | BU55F | PI-T.R.AA.2.0.0.2AD0.N.N.G.G | TEE | Tee; Reducing; ASME B16.9; Buttweld;-;-; A234 Gr.WPB; SCH 40; SCH 40 | 4" | 4" | EA | 1 | 0 | 0 | 0 | 0 | 0 | 0 | 0
22 | BU55F | PI-T.R.AA.2.0.0.2AD0.R.N.G.G | TEE | Tee; Reducing; ASME B16.9; Buttweld;-;-; A234 Gr.WPB; SCH 40; SCH 40 | 6" | 4" | EA | 1 | 1 | 1 | 1 | 1 | 1 | 0 | 1
23 | BU55F | PI-F.H.AA.B.B.0.2AA0.N.N.0.0 | FLANGE | Flange, Hub Slip On; ASME B16.5; Raised Face; #150;-; A105;-;- | 4" | 4" | EA | 2 | 3 | 3 | 3 | 1 | 1 | 0 | 1
23.1 | BU55F | PI-F.H.AA.A.A.0.2AA0.N.N.0.0 | FLANGE | Flange, Hub Slip On; ASME B16.5; FF; #125;-; A105;-;- | 4" | 4" | EA | 0 | 0 | 0 | 0 | 2 | 2 | 0 | 2
24 | BU55F | PI-F.B.AA.B.B.0.2AA0.N.N.0.0 | FLANGE | Flange, Blind; ASME B16.5; Raised Face; #150;-; A105;-;- | 4" | 4" | EA | 1 | 0 | 0 | 0 | 0 | 0 | 0 | 0
25 | BU55F | PI-D.A.AA.S.U.2.0.5AA0.0.F.0150 | BOLT | Bolt; ASME B18.2.2; ASME B18.2.1; Stud Bolt; Unified; 2 Heavy Nuts;-; A193 Gr.B7/ A194 Gr.2H; LG 150mm | 5/8" | 5/8" | EA | 0 | 8 | 8 | 10 | 10 | 8 | 2 | 10
26 | BU55F | PI-D.A.AA.S.U.2.0.5AA0.0.F.0100 | BOLT | Bolt; ASME B18.2.2; ASME B18.2.1; Stud Bolt; Unified; 2 Heavy Nuts;-; A193 Gr.B7/ A194 Gr.2H; LG 100mm | 5/8" | 5/8" | EA | 24 | 16 | 16 | 18 | 18 | 16 | 2 | 18
27 | BU55F | PI-G.C.AB.B.B.C.4AF0.N.N.0.0 | GASKET | Gasket; ASME B16.21; Raised Face; #150; 1.5 mm; Synthetic Fiber;-;- | 4" | 4" | EA | 3 | 4 | 4 | 8 | 4 | 2 | 2 | 4
27.1 | BU55F | PI-G.C.AB.B.A.A.4AF0.N.N.0.0 | GASKET | Gasket; ASME B16.21; FF; #125; 1.5 mm; Synthetic Fiber;-;- | 4" | 4" | EA | 0 | 0 | 0 | 0 | 4 | 2 | 2 | 4
28 | EB55B | PI-P.A.AA.1.0.0.1AC1.D.0.F.0 | PIPE | Pipe; Seamless; ASME B36.19M; Plain;-;-; A312 TP304; SCH 40S;- | 1/2" | 1/2" | M | 2.2616 | 2.2616 | 2.2616 | 6 | 6 | 2.2616 | 0 | 6
29 | EB55B | PI-P.A.AA.1.0.0.1AC1.F.0.F.0 | PIPE | Pipe; Seamless; ASME B36.19M; Plain;-;-; A312 TP304; SCH 40S;- | 1" | 1" | M | 177.8959 | 177.6959 | 177.6959 | 198 | 198 | 177.6959 | 18 | 198
30 | EB55B | PI-P.A.AA.2.0.0.1AC1.J.0.B.0 | PIPE | Pipe; Seamless; ASME B36.19M; Buttweld;-;-; A312 TP304; SCH 10S;- | 2" | 2" | M | 0.41471 | 0.41862 | 0.41862 | 6 | 6 | 0.41862 | 0 | 6
31 | EB55B | PI-T.R.AA.2.0.0.2AG1.J.F.B.F | TEE | Tee; Reducing; ASME B16.9; Buttweld;-;-; A403 Gr.WP304; SCH 10S; SCH 40S | 2" | 1" | EA | 1 | 1 | 1 | 1 | 1 | 1 | 0 | 1
32 | EB55B | PI-F.W.AA.B.B.0.2AG6.J.J.0.B | FLANGE | Flange, LJ With Stub End; ASME B16.5; Raised Face; #150;-; A105/A403 Gr.WP304;-; SCH 10S | 2" | 2" | EA | 2 | 2 | 2 | 2 | 2 | 2 | 0 | 2
33 | EB55B | PI-F.B.AA.B.B.0.2AC0.F.F.0.0 | FLANGE | Flange; Blind; ASME B16.5; Raised Face; #150;-; A182 Gr.F304;-;- | 1" | 1" | EA | 2 | 2 | 2 | 2 | 2 | 2 | 0 | 2
34 | EB55B | PI-F.S.AA.B.B.0.2AC0.F.F.0.0 | FLANGE | Flange, Socket Weld; ASME B16.5; Raised Face; #150;-; A182 Gr.F304;-;- | 1" | 1" | EA | 2 | 2 | 2 | 2 | 2 | 2 | 0 | 2
35 | EB55B | PI-D.A.AA.S.U.2.0.5AA0.0.D.0070 | BOLT | Bolt; ASME B18.2.2; ASME B18.2.1; Stud Bolt; Unified; 2 Heavy Nuts;-; A193 Gr.B7/ A194 Gr.2H; LG 70mm | 1/2" | 1/2" | EA | 8 | 8 | 8 | 10 | 10 | 8 | 2 | 10
36 | EB55B | PI-D.A.AA.S.U.2.0.5AA0.0.E.0095 | BOLT | Bolt; ASME B18.2.2; ASME B18.2.1; Stud Bolt; Unified; 2 Heavy Nuts;-; A193 Gr.B7/ A194 Gr.2H; LG 95mm | 5/8" | 5/8" | EA | 8 | 8 | 8 | 10 | 10 | 8 | 2 | 10
37 | EB55B | PI-G.C.AB.B.B.C.4AF0.F.F.0.0 | GASKET | Gasket; ASME B16.21; Raised Face; #150; 1.5 mm; Synthetic Fiber;-;- | 1" | 1" | EA | 2 | 2 | 2 | 4 | 4 | 2 | 2 | 4
38 | EB55B | PI-G.C.AB.B.B.C.4AF0.J.J.0.0 | GASKET | Gasket; ASME B16.21; Raised Face; #150; 1.5 mm; Synthetic Fiber;-;- | 2" | 2" | EA | 2 | 2 | 2 | 4 | 4 | 2 | 2 | 4
39 | EB55B | PI-E.A.AB.3.3.0.2AC0.D.D.0.0 | ELBOW | Elbow; 90 Long; ASME B16.11; Socket Weld; #3000;-; A182 Gr.F304;-;- | 1/2" | 1/2" | EA | 3 | 5 | 5 | 5 | 5 | 5 | 0 | 5
40 | EB55B | PI-E.A.AB.3.3.0.2AC0.F.F.0.0 | ELBOW | Elbow; 90 Long; ASME B16.11; Socket Weld; #3000;-; A182 Gr.F304;-;- | 1" | 1" | EA | 10 | 10 | 10 | 12 | 12 | 10 | 2 | 12
41 | EB55B | PI-T.A.AB.3.3.0.2AC0.F.F.0.0 | TEE | Tee; Equal; ASME B16.11; Socket Weld; #3000;-; A182 Gr.F304;-;- | 1" | 1" | EA | 1 | 1 | 1 | 1 | 1 | 1 | 0 | 1
42 | EB55B | PI-T.R.AB.3.3.0.2AC0.F.D.0.0 | TEE | Tee; Reducing; ASME B16.11; Socket Weld; #3000;-; A182 Gr.F304;-;- | 1" | 1/2" | EA | 2 | 2 | 2 | 2 | 2 | 2 | 0 | 2
43 | EB55B | PI-C.F.AB.5.3.0.2AC0.F.F.0.0 | COUPLING | Full Coupling; ASME B16.11; THRD NPT(F); #3000;-; A182 Gr.F304;-;- | 1" | 1" | EA | 25 | 25 | 25 | 29 | 29 | 25 | 4 | 29
44 | EB55B | PI-C.F.AB.5.3.0.2AC0.D.D.0.0 | COUPLING | Full Coupling; ASME B16.11; THRD NPT(F); #3000;-; A182 Gr.F304;-;- | 1/2" | 1/2" | EA | 0 | 2 | 2 | 2 | 2 | 2 | 0 | 2
45 | EG55B | PI-P.A.AA.1.0.0.1AC3.E.0.F.0 | PIPE | Pipe; Seamless; ASME B36.19M; Plain;-;-; A312 TP316L; SCH 40S;- | 3/4" | 3/4" | M | 0.2 | 0.1 | 0.1 | 6 | 6 | 0.1 | 0 | 6
46 | EG55B | PI-P.A.AA.2.0.0.1AC3.J.0.B.0 | PIPE | Pipe; Seamless; ASME B36.19M; Buttweld;-;-; A312 TP316L; SCH 10S;- | 2" | 2" | M | 11.6227 | 12.9623 | 12.9623 | 18 | 18 | 12.9623 | 1 | 18
47 | EG55B | PI-P.A.AA.2.0.0.1AC3.N.0.B.0 | PIPE | Pipe; Seamless; ASME B36.19M; Buttweld;-;-; A312 TP316L; SCH 10S;- | 4" | 4" | M | 1.572 | 1.4431 | 1.4431 | 6 | 6 | 1.4431 | 0 | 6
48 | EG55B | PI-P.A.AA.2.0.0.1AC3.R.0.B.0 | PIPE | Pipe; Seamless; ASME B36.19M; Buttweld;-;-; A312 TP316L; SCH 10S;- | 6" | 6" | M | 2.7284 | 1.5142 | 1.5142 | 6 | 6 | 1.5142 | 0 | 6
49 | EG55B | PI-P.A.AA.2.0.0.1AC3.T.0.B.0 | PIPE | Pipe; Seamless; ASME B36.19M; Buttweld;-;-; A312 TP316L; SCH 10S;- | 8" | 8" | M | 38.8473 | 38.8478 | 38.8478 | 42 | 42 | 38.8478 | 1 | 42
50 | EG55B | PI-E.A.AA.2.0.0.2AG5.J.J.B.B | ELBOW | Elbow; 90 Long; ASME B16.9; Buttweld;-;-; A403 Gr.WP316L; SCH 10S; SCH 10S | 2" | 2" | EA | 7 | 9 | 9 | 10 | 10 | 9 | 1 | 10
51 | EG55B | PI-E.A.AA.2.0.0.2AG5.N.N.B.B | ELBOW | Elbow; 90 Long; ASME B16.9; Buttweld;-;-; A403 Gr.WP316L; SCH 10S; SCH 10S | 4" | 4" | EA | 1 | 1 | 1 | 1 | 1 | 1 | 0 | 1
52 | EG55B | PI-E.A.AA.2.0.0.2AG5.T.T.B.B | ELBOW | Elbow; 90 Long; ASME B16.9; Buttweld;-;-; A403 Gr.WP316L; SCH 10S; SCH 10S | 8" | 8" | EA | 5 | 5 | 5 | 5 | 5 | 5 | 0 | 5
53 | EG55B | PI-T.A.AA.2.0.0.2AG5.T.T.B.B | TEE | Tee; Equal; ASME B16.9; Buttweld;-;-; A403 Gr.WP316L; SCH 10S; SCH 10S | 8" | 8" | EA | 2 | 2 | 2 | 2 | 2 | 2 | 0 | 2
54 | EG55B | PI-T.R.AA.2.0.0.2AG5.T.N.B.B | TEE | Tee; Reducing; ASME B16.9; Buttweld;-;-; A403 Gr.WP316L; SCH 10S; SCH 10S | 8" | 4" | EA | 3 | 3 | 3 | 3 | 3 | 3 | 0 | 3
55 | EG55B | PI-R.C.AA.2.0.0.2AG5.N.J.B.B | REDUCER | Reducer; Concentric; ASME B16.9; Buttweld;-;-; A403 Gr.WP316L; SCH 10S; SCH 10S | 4" | 2" | EA | 1 | 1 | 1 | 1 | 1 | 1 | 0 | 1
56 | EG55B | PI-R.C.AB.2.0.0.2AG5.T.N.B.B | REDUCER | Reducer; Concentric; ASME B16.9; Buttweld;-;-; A403 Gr.WP316L; SCH 10S; SCH 10S | 8" | 4" | EA | 1 | 1 | 1 | 1 | 1 | 1 | 0 | 1
57 | EG55B | PI-R.C.AB.2.0.0.2AG5.T.R.B.B | REDUCER | Reducer; Concentric; ASME B16.9; Buttweld;-;-; A403 Gr.WP316L; SCH 10S; SCH 10S | 8" | 6" | EA | 2 | 2 | 2 | 2 | 2 | 2 | 0 | 2
58 | EG55B | PI-F.W.AA.B.B.0.2AG5.E.E.0.F | FLANGE | Flange,Weld Neck; ASME B16.5; Raised Face; #150;-; A182 Gr.F316L;-; SCH 40S | 3/4" | 3/4" | EA | 2 | 2 | 2 | 2 | 2 | 2 | 0 | 2
59 | EG55B | PI-F.W.AA.B.B.0.2AG5.J.J.0.B | FLANGE | Flange, LJ With Stub End; ASME B16.5; Raised Face; #150;-; A105/A403 Gr.WP316L;-; SCH 10S | 2" | 2" | EA | 11 | 10 | 10 | 11 | 11 | 10 | 1 | 11
60 | EG55B | PI-F.W.AA.B.B.0.2AG5.N.N.0.B | FLANGE | Flange, LJ With Stub End; ASME B16.5; Raised Face; #150;-; A105/A403 Gr.WP316L;-; SCH 10S | 4" | 4" | EA | 3 | 4 | 4 | 4 | 4 | 4 | 0 | 4
61 | EG55B | PI-F.W.AA.B.B.0.2AG5.R.R.0.B | FLANGE | Flange, LJ With Stub End; ASME B16.5; Raised Face; #150;-; A105/A403 Gr.WP316L;-; SCH 10S | 6" | 6" | EA | 4 | 4 | 4 | 4 | 4 | 4 | 0 | 4
62 | EG55B | PI-F.W.AA.B.B.0.2AG5.T.T.0.B | FLANGE | Flange, LJ With Stub End; ASME B16.5; Raised Face; #150;-; A105/A403 Gr.WP316L;-; SCH 10S | 8" | 8" | EA | 3 | 3 | 3 | 3 | 3 | 3 | 0 | 3
63 | EG55B | PI-F.B.AA.B.B.0.2AG5.E.E.0.0 | FLANGE | Flange; Blind; ASME B16.5; Raised Face; #150;-; A182 Gr.F316L;-;- | 3/4" | 3/4" | EA | 2 | 2 | 2 | 2 | 2 | 2 | 0 | 2
64 | EG55B | PI-F.B.AA.B.B.0.2AG5.J.J.0.0 | FLANGE | Flange; Blind; ASME B16.5; Raised Face; #150;-; A182 Gr.F316L;-;- | 2" | 2" | EA | 1 | 1 | 1 | 1 | 1 | 1 | 0 | 1
65 | EG55B | PI-D.A.AA.S.U.2.0.5AA0.0.D.0070 | BOLT | Bolt; ASME B18.2.2; ASME B18.2.1; Stud Bolt; Unified; 2 Heavy Nuts;-; A193 Gr.B7/ A194 Gr.2H; LG 70mm | 1/2" | 1/2" | EA | 8 | 8 | 8 | 10 | 10 | 8 | 2 | 10
66 | EG55B | PI-D.A.AA.S.U.2.0.5AA0.0.E.0095 | BOLT | Bolt; ASME B18.2.2; ASME B18.2.1; Stud Bolt; Unified; 2 Heavy Nuts;-; A193 Gr.B7/ A194 Gr.2H; LG 95mm | 5/8" | 5/8" | EA | 68 | 60 | 60 | 68 | 68 | 56 | 12 | 68
67 | EG55B | PI-D.A.AA.S.U.2.0.5AA0.0.E.0105 | BOLT | Bolt; ASME B18.2.2; ASME B18.2.1; Stud Bolt; Unified; 2 Heavy Nuts;-; A193 Gr.B7/ A194 Gr.2H; LG 105mm | 5/8" | 5/8" | EA | 24 | 24 | 24 | 33 | 33 | 28 | 5 | 33
67.1 | EG55B | PI-D.A.AA.S.U.2.0.5AA0.0.E.0130 | BOLT | Bolt; ASME B18.2.2; ASME B18.2.1; Stud Bolt; Unified; 2 Heavy Nuts;-; A193 Gr.B7/ A194 Gr.2H; LG 130mm | 5/8" | 5/8" | EA | 0 | 0 | 0 | 4 | 4 | 4 | 0 | 4 | FOR PG FLUSH RING
67.2 | EG55B | PI-D.A.AA.S.U.2.0.5AA0.0.E.0140 | BOLT | Bolt; ASME B18.2.2; ASME B18.2.1; Stud Bolt; Unified; 2 Heavy Nuts;-; A193 Gr.B7/ A194 Gr.2H; LG 140mm | 5/8" | 5/8" | EA | 0 | 0 | 0 | 10 | 10 | 8 | 2 | 10 | FOR PT FLUSH RING
68 | EG55B | PI-D.A.AA.S.U.2.0.5AA0.0.F.0120 | BOLT | Bolt; ASME B18.2.2; ASME B18.2.1; Stud Bolt; Unified; 2 Heavy Nuts;-; A193 Gr.B7/ A194 Gr.2H; LG 120mm | 3/4" | 3/4" | EA | 32 | 32 | 32 | 30 | 30 | 24 | 6 | 30
69 | EG55B | PI-D.A.AA.S.U.2.0.5AA0.0.F.0115 | BOLT | Bolt; ASME B18.2.2; ASME B18.2.1; Stud Bolt; Unified; 2 Heavy Nuts;-; A193 Gr.B7/ A194 Gr.2H; LG 115mm | 3/4" | 3/4" | EA | 24 | 24 | 24 | 37 | 37 | 32 | 5 | 37
70 | EG55B | PI-G.0.AB.B.B.C.4AJ0.E.E.0.0 | GASKET | Gasket;-; ASME B16.21; Raised Face; #150; 1.5 mm; Butyl Rubber;-;- | 3/4" | 3/4" | EA | 2 | 2 | 2 | 4 | 4 | 2 | 2 | 4
71 | EG55B | PI-G.0.AB.B.B.C.4AJ0.J.J.0.0 | GASKET | Gasket;-; ASME B16.21; Raised Face; #150; 1.5 mm; Butyl Rubber;-;- | 2" | 2" | EA | 17 | 15 | 15 | 0 | 0 | 0 | 0 | 0
72 | EG55B | PI-G.0.AB.B.B.C.4AJ0.N.N.0.0 | GASKET | Gasket;-; ASME B16.21; Raised Face; #150; 1.5 mm; Butyl Rubber;-;- | 4" | 4" | EA | 3 | 3 | 3 | 10 | 10 | 5 | 5 | 10
73 | EG55B | PI-G.0.AB.B.B.C.4AJ0.R.R.0.0 | GASKET | Gasket;-; ASME B16.21; Raised Face; #150; 1.5 mm; Butyl Rubber;-;- | 6" | 6" | EA | 4 | 4 | 4 | 8 | 8 | 4 | 4 | 8
74 | EG55B | PI-G.0.AB.B.B.C.4AJ0.T.T.0.0 | GASKET | Gasket;-; ASME B16.21; Raised Face; #150; 1.5 mm; Butyl Rubber;-;- | 8" | 8" | EA | 3 | 3 | 3 | 6 | 6 | 3 | 3 | 6
75 | EG55B | PI-L.W.MS.2.0.0.2AG5.T.F.B.B | OLET | Weldolet; MSS SP-97; Buttweld;-;-; A182 Gr.F316L; SCH 40S | 8" | 3/4" | EA | 2 | 2 | 2 | 2 | 2 | 2 | 0 | 2
76 | EG55B | PI-L.W.MS.2.0.0.2AG5.T.J.B.B | OLET | Weldolet; MSS SP-97; Buttweld;-;-; A182 Gr.F316L; SCH 40S | 8" | 2" | EA | 5 | 3 | 3 | 3 | 3 | 3 | 0 | 3
77 | EG55BD | PI-P.A.AA.1.0.0.1AC3.D.0.F.0 | PIPE | Pipe; Seamless; ASME B36.19M; Plain;-;-; A312 TP316L; SCH 40S;- | 1/2" | 1/2" | M | 5.7377 | 0 | 0 | 0 | 0 | 0 | 0 | 0
78 | EG55BD | PI-P.A.AA.1.0.0.1AC3.E.0.F.0 | PIPE | Pipe; Seamless; ASME B36.19M; Plain;-;-; A312 TP316L; SCH 40S;- | 3/4" | 3/4" | M | 0.1 | 0.1 | 0.1 | 6 | 6 | 0.1 | 0 | 6
79 | EG55BD | PI-P.A.AA.1.0.0.1AC3.F.0.F.0 | PIPE | Pipe; Seamless; ASME B36.19M; Plain;-;-; A312 TP316L; SCH 40S;- | 1" | 1" | M | 0.10118 | 0 | 0 | 0 | 0 | 0 | 0 | 0
80 | EG55BD | PI-P.A.AA.2.0.0.1AC3.J.0.B.0 | PIPE | Pipe; Seamless; ASME B36.19M; Buttweld;-;-; A312 TP316L; SCH 10S;- | 2" | 2" | M | 1.1706 | 1.1952 | 1.1952 | 6 | 6 | 1.1952 | 0 | 6
81 | EG55BD | PI-P.A.AA.2.0.0.1AC3.L.0.B.0 | PIPE | Pipe; Seamless; ASME B36.19M; Buttweld;-;-; A312 TP316L; SCH 10S;- | 3" | 3" | M | 19.5653 | 19.4653 | 19.4653 | 24 | 24 | 19.4653 | 2 | 24
82 | EG55BD | PI-P.A.AA.2.0.0.1AC3.V.0.B.0 | PIPE | Pipe; Seamless; ASME B36.10M; Buttweld;-;-; A312 TP316L; SCH 10S;- | 10" | 10" | M | 12.0451 | 12.0451 | 12.0451 | 18 | 18 | 12.0451 | 0 | 18
83 | EG55BD | PI-E.A.AA.2.0.0.2AG5.D.D.F.F | ELBOW | Elbow; 90 Long; ASME B16.9; Buttweld;-;-; A403 Gr.WP316L; SCH 40S; SCH 40S | 1/2" | 1/2" | EA | 10 | 0 | 0 | 0 | 0 | 0 | 0 | 0
84 | EG55BD | PI-E.A.AA.2.0.0.2AG5.J.J.B.B | ELBOW | Elbow; 90 Long; ASME B16.9; Buttweld;-;-; A403 Gr.WP316L; SCH 10S; SCH 10S | 2" | 2" | EA | 2 | 2 | 2 | 2 | 2 | 2 | 0 | 2
85 | EG55BD | PI-E.A.AA.2.0.0.2AG5.L.L.B.B | ELBOW | Elbow; 90 Long; ASME B16.9; Buttweld;-;-; A403 Gr.WP316L; SCH 10S; SCH 10S | 3" | 3" | EA | 8 | 8 | 8 | 9 | 9 | 8 | 1 | 9
86 | EG55BD | PI-E.A.AA.2.0.0.2AG5.V.V.B.B | ELBOW | Elbow; 90 Long; ASME B16.9; Buttweld;-;-; A403 Gr.WP316L; SCH 10S; SCH 10S | 10" | 10" | EA | 1 | 1 | 1 | 1 | 1 | 1 | 0 | 1
87 | EG55BD | PI-T.R.AA.2.0.0.2AG5.L.J.B.B | TEE | Tee; Reducing; ASME B16.9; Buttweld;-;-; A403 Gr.WP316L; SCH 10S; SCH 10S | 3" | 2" | EA | 2 | 2 | 2 | 2 | 2 | 2 | 0 | 2
88 | EG55BD | PI-R.C.AA.2.0.0.2AG5.L.J.B.B | REDUCER | Reducer; Concentric; ASME B16.9; Buttweld;-;-; A403 Gr.WP316L; SCH 10S; SCH 10S | 3" | 2" | EA | 1 | 1 | 1 | 1 | 1 | 1 | 0 | 1
89 | EG55BD | PI-F.W.AA.B.B.0.2AG5.D.D.0.F | FLANGE | Flange,Weld Neck; ASME B16.5; Raised Face; #150;-; A182 Gr.F316L;-; SCH 40S | 1/2" | 1/2" | EA | 2 | 0 | 0 | 0 | 0 | 0 | 0 | 0
90 | EG55BD | PI-F.W.AA.B.B.0.2AG5.E.E.0.F | FLANGE | Flange,Weld Neck; ASME B16.5; Raised Face; #150;-; A182 Gr.F316L;-; SCH 40S | 3/4" | 3/4" | EA | 1 | 1 | 1 | 1 | 1 | 1 | 0 | 1
91 | EG55BD | PI-F.W.AA.B.B.0.2AG5.F.F.0.F | FLANGE | Flange,Weld Neck; ASME B16.5; Raised Face; #150;-; A182 Gr.F316L;-; SCH 40S | 1" | 1" | EA | 2 | 0 | 0 | 0 | 0 | 0 | 0 | 0
92 | EG55BD | PI-F.W.AA.B.B.0.2AG5.J.J.0.B | FLANGE | Flange, LJ With Stub End; ASME B16.5; Raised Face; #150;-; A105/A403 Gr.WP316L;-; SCH 10S | 2" | 2" | EA | 5 | 5 | 5 | 5 | 5 | 5 | 0 | 5
93 | EG55BD | PI-F.W.AA.B.B.0.2AG5.L.L.0.B | FLANGE | Flange, LJ With Stub End; ASME B16.5; Raised Face; #150;-; A105/A403 Gr.WP316L;-; SCH 10S | 3" | 3" | EA | 3 | 3 | 3 | 3 | 3 | 3 | 0 | 3
94 | EG55BD | PI-F.W.AA.B.B.0.2AG5.V.V.0.B | FLANGE | Flange, LJ With Stub End; ASME B16.5; Raised Face; #150;-; A105/A403 Gr.WP316L;-; SCH 10S | 10" | 10" | EA | 1 | 1 | 1 | 1 | 1 | 1 | 0 | 1
95 | EG55BD | PI-F.B.AA.B.B.0.2AG5.E.E.0.0 | FLANGE | Flange; Blind; ASME B16.5; Raised Face; #150;-; A182 Gr.F316L;-;- | 3/4" | 3/4" | EA | 1 | 1 | 1 | 1 | 1 | 1 | 0 | 1
96 | EG55BD | PI-F.B.AA.B.B.0.2AG5.L.L.0.0 | FLANGE | Flange; Blind; ASME B16.5; Raised Face; #150;-; A182 Gr.F316L;-;- | 3" | 3" | EA | 5 | 5 | 5 | 6 | 6 | 5 | 1 | 6
97 | EG55BD | PI-D.A.AA.S.U.2.0.5AA0.0.D.0070 | BOLT | Bolt; ASME B18.2.2; ASME B18.2.1; Stud Bolt; Unified; 2 Heavy Nuts;-; A193 Gr.B7/ A194 Gr.2H; LG 70mm | 1/2" | 1/2" | EA | 4 | 0 | 4 | 0 | 0 | 0 | 0 | 0
98 | EG55BD | PI-D.A.AA.S.U.2.0.5AA0.0.E.0095 | BOLT | Bolt; ASME B18.2.2; ASME B18.2.1; Stud Bolt; Unified; 2 Heavy Nuts;-; A193 Gr.B7/ A194 Gr.2H; LG 95mm | 5/8" | 5/8" | EA | 32 | 28 | 28 | 26 | 26 | 20 | 6 | 26
99 | EG55BD | PI-D.A.AA.S.U.2.0.5AA0.0.E.0105 | BOLT | Bolt; ASME B18.2.2; ASME B18.2.1; Stud Bolt; Unified; 2 Heavy Nuts;-; A193 Gr.B7/ A194 Gr.2H; LG 105mm | 5/8" | 5/8" | EA | 48 | 48 | 48 | 58 | 58 | 48 | 10 | 58
99.1 | EG55BD | PI-D.A.AA.S.U.2.0.5AA0.0.E.0130 | BOLT | Bolt; ASME B18.2.2; ASME B18.2.1; Stud Bolt; Unified; 2 Heavy Nuts;-; A193 Gr.B7/ A194 Gr.2H; LG 130mm | 5/8" | 5/8" | EA | 0 | 0 | 0 | 10 | 10 | 8 | 2 | 10 | FOR PG FLUSH RING
100 | EG55BD | PI-D.A.AA.S.U.2.0.5AA0.0.D.0065 | BOLT | Bolt; ASME B18.2.2; ASME B18.2.1; Stud Bolt; Unified; 2 Heavy Nuts;-; A193 Gr.B7/ A194 Gr.2H; LG 65mm | 1/2" | 1/2" | EA | 0 | 0 | 0 | 16 | 16 | 16 | 0 | 16
101 | EG55B | PI-G.0.AB.B.B.C.4AJ0.J.J.0.0 | GASKET | Gasket;-; ASME B16.21; Raised Face; #150; 1.5 mm; Butyl Rubber;-;- | 2" | 2" | EA | 17 | 15 | 15 | 32 | 32 | 16 | 16 | 32
102 | EG55BD | PI-G.0.AB.B.B.C.4AJ0.D.D.0.0 | GASKET | Gasket;-; ASME B16.21; Raised Face; #150; 1.5 mm; Butyl Rubber;-;- | 1/2" | 1/2" | EA | 0 | 0 | 0 | 0 | 0 | 0 | 0 | 0
103 | EG55BD | PI-G.0.AB.B.B.C.4AJ0.E.E.0.0 | GASKET | Gasket;-; ASME B16.21; Raised Face; #150; 1.5 mm; Butyl Rubber;-;- | 3/4" | 3/4" | EA | 1 | 1 | 1 | 2 | 2 | 1 | 1 | 2
104 | EG55BD | PI-G.0.AB.B.B.C.4AJ0.J.J.0.0 | GASKET | Gasket;-; ASME B16.21; Raised Face; #150; 1.5 mm; Butyl Rubber;-;- | 2" | 2" | EA | 8 | 7 | 7 | 18 | 18 | 9 | 9 | 18
105 | EG55BD | PI-G.0.AB.B.B.C.4AJ0.L.L.0.0 | GASKET | Gasket;-; ASME B16.21; Raised Face; #150; 1.5 mm; Butyl Rubber;-;- | 3" | 3" | EA | 13 | 13 | 13 | 26 | 26 | 13 | 13 | 26
106 | EG55BD | PI-G.0.AB.B.B.C.4AJ0.V.V.0.0 | GASKET | Gasket;-; ASME B16.21; Raised Face; #150; 3 mm; Butyl Rubber;-;- | 10" | 10" | EA | 1 | 1 | 1 | 2 | 2 | 1 | 1 | 2
107 | EG55BD | PI-K.C.AB.5.3.0.2AG5.F.0.0.0 | CAP | Long Cap; ASME B16.11; THRD NPT(F); #3000;-; A403 Gr.WP316L;-;- | 1" | 1" | EA | 2 | 0 | 0 | 0 | 0 | 0 | 0 | 0
108 | EG55BD | PI-L.W.MS.2.0.0.2AG5.L.F.B.B | OLET | Weldolet; MSS SP-97; Buttweld;-;-; A182 Gr.F316L; SCH 40S | 3" | 3/4" | EA | 1 | 1 | 1 | 1 | 1 | 1 | 0 | 1
109 | PV55C | PI-P.A.DE.1.0.L.2PVC.D.0.K.0 | PIPE | Pipe; Seamless; ASTM D1785; Plain;-; Solvent Weld; uPVC TYPE I GR 1; SCH 80;- | 1/2" | 1/2" | M | 7.3934 | 0.81445 | 0.81445 | 6 | 6 | 0.81445 | 0 | 5.8
110 | PV55C | PI-P.A.DE.1.0.L.2PVC.E.0.K.0 | PIPE | Pipe; Seamless; ASTM D1785; Plain;-; Solvent Weld; uPVC TYPE I GR 1; SCH 80;- | 3/4" | 3/4" | M | 4.6168 | 3.643 | 3.643 | 6 | 6 | 3.643 | 1 | 5.8
111 | PV55C | PI-P.A.DE.1.0.L.2PVC.F.0.K.0 | PIPE | Pipe; Seamless; ASTM D1785; Plain;-; Solvent Weld; uPVC TYPE I GR 1; SCH 80;- | 1" | 1" | M | 8.9773 | 9.6076 | 9.6076 | 12 | 12 | 9.6076 | 1 | 11.6
112 | PV55C | PI-P.A.DE.1.0.L.2PVC.J.0.K.0 | PIPE | Pipe; Seamless; ASTM D1785; Plain;-; Solvent Weld; uPVC TYPE I GR 1; SCH 80;- | 2" | 2" | M | 26.2002 | 26.4632 | 26.4632 | 30 | 30 | 26.4632 | 3 | 34.8
113 | PV55C | PI-P.A.DE.1.0.L.2PVC.K.0.K.0 | PIPE | Pipe; Seamless; ASTM D1785; Plain;-; Solvent Weld; uPVC TYPE I GR 1; SCH 80;- | 2 1/2" | 2 1/2" | M | 0.42977 | 0.42977 | 0.42977 | 6 | 6 | 0.42977 | 0 | 5.8
114 | PV55C | PI-P.A.DE.1.0.L.2PVC.N.0.K.0 | PIPE | Pipe; Seamless; ASTM D1785; Plain;-; Solvent Weld; uPVC TYPE I GR 1; SCH 80;- | 4" | 4" | M | 493.5328 | 493.949 | 493.949 | 546 | 546 | 493.949 | 50 | 545.2
115 | PV55C | PI-P.A.DE.1.0.L.2PVC.R.0.K.0 | PIPE | Pipe; Seamless; ASTM D1785; Plain;-; Solvent Weld; uPVC TYPE I GR 1; SCH 80;- | 6" | 6" | M | 6.3933 | 6.3269 | 6.3269 | 12 | 12 | 6.3269 | 1 | 11.6
116 | PV55C | PI-F.B.AA.A.B.0.2PVC.E.E.0.0 | FLANGE | Flange, Blind; ASME B16.5; Flat Face; #150;-; uPVC TYPE I GR 1;-;- | 3/4" | 3/4" | EA | 13 | 6 | 6 | 6 | 7 | 6 | 1 | 7
117 | PV55C | PI-F.B.AA.A.B.0.2PVC.F.F.0.0 | FLANGE | Flange, Blind; ASME B16.5; Flat Face; #150;-; uPVC TYPE I GR 1;-;- | 1" | 1" | EA | 2 | 5 | 5 | 6 | 6 | 5 | 1 | 6
118 | PV55C | PI-F.B.AA.A.B.0.2PVC.N.N.0.0 | FLANGE | Flange, Blind; ASME B16.5; Flat Face; #150;-; uPVC TYPE I GR 1;-;- | 4" | 4" | EA | 2 | 2 | 2 | 2 | 2 | 2 | 0 | 2
119 | PV55C | PI-F.S.AA.P.B.L.2PVC.D.D.0.0 | FLANGE | Flange; ASME B16.5; Socket Tapping; #150; Solvent Weld; uPVC TYPE I GR 1;-;- | 1/2" | 1/2" | EA | 6 | 4 | 4 | 6 | 6 | 6 | 0 | 6
120 | PV55C | PI-F.S.AA.P.B.L.2PVC.E.E.0.0 | FLANGE | Flange; ASME B16.5; Socket Tapping; #150; Solvent Weld; uPVC TYPE I GR 1;-;- | 3/4" | 3/4" | EA | 34 | 21 | 21 | 16 | 17 | 15 | 2 | 17
121 | PV55C | PI-F.S.AA.P.B.L.2PVC.F.F.0.0 | FLANGE | Flange; ASME B16.5; Socket Tapping; #150; Solvent Weld; uPVC TYPE I GR 1;-;- | 1" | 1" | EA | 25 | 34 | 34 | 37 | 37 | 34 | 3 | 37
122 | PV55C | PI-F.S.AA.P.B.L.2PVC.J.J.0.0 | FLANGE | Flange; ASME B16.5; Socket Tapping; #150; Solvent Weld; uPVC TYPE I GR 1;-;- | 2" | 2" | EA | 15 | 13 | 13 | 14 | 14 | 13 | 1 | 14
123 | PV55C | PI-F.S.AA.P.B.L.2PVC.K.K.0.0 | FLANGE | Flange; ASME B16.5; Socket Tapping; #150; Solvent Weld; uPVC TYPE I GR 1;-;- | 2 1/2" | 2 1/2" | EA | 2 | 2 | 2 | 2 | 2 | 2 | 0 | 2
124 | PV55C | PI-F.S.AA.P.B.L.2PVC.N.N.0.0 | FLANGE | Flange; ASME B16.5; Socket Tapping; #150; Solvent Weld; uPVC TYPE I GR 1;-;- | 4" | 4" | EA | 79 | 25 | 25 | 27 | 27 | 25 | 2 | 27
125 | PV55C | PI-F.S.AA.P.B.L.2PVC.R.R.0.0 | FLANGE | Flange; ASME B16.5; Socket Tapping; #150; Solvent Weld; uPVC TYPE I GR 1;-;- | 6" | 6" | EA | 18 | 18 | 18 | 19 | 19 | 18 | 1 | 19
126 | PV55C | PI-D.A.AA.S.U.2.0.5AA0.1.D.0065 | BOLT | Bolt; ASME B18.2.2; ASME B18.2.1; Stud Bolt; Unified; 2 Heavy Nuts; 2 Plate Washers;-; A193 Gr.B7/ A194 Gr.2H, H.D.G; LG 65mm | 1/2" | 1/2" | EA | 8 | 16 | 0 | 0 | 0 | 0 | 0 | 0
126.1 | PV55C | PI-D.A.AA.S.U.2.0.5AA0.1.D.0070 | BOLT | Bolt; ASME B18.2.2; ASME B18.2.1; Stud Bolt; Unified; 2 Heavy Nuts; 2 Plate Washers;-; A193 Gr.B7/ A194 Gr.2H, H.D.G; LG 70mm | 1/2" | 1/2" | EA | 0 | 0 | 0 | 18 | 18 | 16 | 2 | 18
127 | PV55C | PI-D.A.AA.S.U.2.0.5AA0.1.D.0080 | BOLT | Bolt; ASME B18.2.2; ASME B18.2.1; Stud Bolt; Unified; 2 Heavy Nuts; 2 Plate Washers;-; A193 Gr.B7/ A194 Gr.2H, H.D.G; LG 80mm | 1/2" | 1/2" | EA | 288 | 264 | 264 | 293 | 293 | 240 | 53 | 293
127.1 | PV55C | PI-D.A.AA.S.U.2.0.5AA0.1.D.0110 | BOLT | Bolt; ASME B18.2.2; ASME B18.2.1; Stud Bolt; Unified; 2 Heavy Nuts; 2 Plate Washers;-; A193 Gr.B7/ A194 Gr.2H, H.D.G; LG 110mm | 1/2" | 1/2" | EA | 0 | 0 | 0 | 10 | 10 | 8 | 2 | 10 | FOR PG FLUSH RING
128 | PV55C | PI-D.A.AA.S.U.2.0.5AA0.1.E.0100 | BOLT | Bolt; ASME B18.2.2; ASME B18.2.1; Stud Bolt; Unified; 2 Heavy Nuts; 2 Plate Washers;-; A193 Gr.B7/ A194 Gr.2H, H.D.G; LG 100mm | 5/8" | 5/8" | EA | 60 | 64 | 32 | 31 | 31 | 24 | 7 | 31
128.1 | PV55C | PI-D.A.AA.S.U.2.0.5AA0.1.E.0110 | BOLT | Bolt; ASME B18.2.2; ASME B18.2.1; Stud Bolt; Unified; 2 Heavy Nuts; 2 Plate Washers;-; A193 Gr.B7/ A194 Gr.2H, H.D.G; LG 110mm | 5/8" | 5/8" | EA | 0 | 0 | 32 | 39 | 39 | 32 | 7 | 39 | FOR SUPPORT VALVE 2"
129 | PV55C | PI-D.A.AA.S.U.2.0.5AA0.1.E.0110 | BOLT | Bolt; ASME B18.2.2; ASME B18.2.1; Stud Bolt; Unified; 2 Heavy Nuts; 2 Plate Washers;-; A193 Gr.B7/ A194 Gr.2H, H.D.G; LG 110mm | 5/8" | 5/8" | EA | 424 | 232 | 240 | 138 | 138 | 112 | 26 | 138
129.1 | PV55C | PI-D.A.AA.S.U.2.0.5AA0.1.E.0120 | BOLT | Bolt; ASME B18.2.2; ASME B18.2.1; Stud Bolt; Unified; 2 Heavy Nuts; 2 Plate Washers;-; A193 Gr.B7/ A194 Gr.2H, H.D.G; LG 120mm | 5/8" | 5/8" | EA | 0 | 0 | 112 | 135 | 135 | 112 | 23 | 135 | FOR SUPPORT VALVE 4"
129.2 | PV55C | PI-D.A.AA.S.U.2.0.5AA0.1.E.0140 | BOLT | Bolt; ASME B18.2.2; ASME B18.2.1; Stud Bolt; Unified; 2 Heavy Nuts; 2 Plate Washers;-; A193 Gr.B7/ A194 Gr.2H, H.D.G; LG 140mm | 5/8" | 5/8" | EA | 0 | 0 | 0 | 10 | 10 | 8 | 2 | 10 | FOR PG FLUSH RING
129.3 | PV55C | PI-D.A.AA.S.U.2.0.5AA0.1.E.0150 | BOLT | Bolt; ASME B18.2.2; ASME B18.2.1; Stud Bolt; Unified; 2 Heavy Nuts; 2 Plate Washers;-; A193 Gr.B7/ A194 Gr.2H, H.D.G; LG 150mm | 5/8" | 5/8" | EA | 0 | 0 | 0 | 10 | 10 | 8 | 2 | 10 | FOR PT FLUSH RING
130 | PV55C | PI-D.A.AA.S.U.2.0.5AA0.1.F.0120 | BOLT | Bolt; ASME B18.2.2; ASME B18.2.1; Stud Bolt; Unified; 2 Heavy Nuts; 2 Plate Washers;-; A193 Gr.B7/ A194 Gr.2H, H.D.G; LG 120mm | 3/4" | 3/4" | EA | 144 | 160 | 80 | 96 | 96 | 80 | 16 | 96
130.1 | PV55C | PI-D.A.AA.S.U.2.0.5AA0.1.F.0130 | BOLT | Bolt; ASME B18.2.2; ASME B18.2.1; Stud Bolt; Unified; 2 Heavy Nuts; 2 Plate Washers;-; A193 Gr.B7/ A194 Gr.2H, H.D.G; LG 130mm | 3/4" | 3/4" | EA | 0 | 0 | 80 | 96 | 96 | 80 | 16 | 96 | FOR SUPPORT VALVE AND START-UP STRAINER 6"
131 | PV55C | PI-G.0.AB.A.B.G.4AJ0.D.D.0.0 | GASKET | Gasket;-; ASME B16.21; Flat Face; #150; 1.5 mm; Butyl Rubber;-;- | 1/2" | 1/2" | EA | 2 | 4 | 4 | 16 | 16 | 8 | 8 | 16
132 | PV55C | PI-G.0.AB.A.B.G.4AJ0.E.E.0.0 | GASKET | Gasket;-; ASME B16.21; Flat Face; #150; 1.5 mm; Butyl Rubber;-;- | 3/4" | 3/4" | EA | 43 | 27 | 27 | 44 | 44 | 22 | 22 | 44
133 | PV55C | PI-G.0.AB.A.B.G.4AJ0.F.F.0.0 | GASKET | Gasket;-; ASME B16.21; Flat Face; #150; 1.5 mm; Butyl Rubber;-;- | 1" | 1" | EA | 29 | 39 | 39 | 78 | 78 | 39 | 39 | 78
134 | PV55C | PI-G.0.AB.A.B.G.4AJ0.J.J.0.0 | GASKET | Gasket;-; ASME B16.21; Flat Face; #150; 1.5 mm; Butyl Rubber;-;- | 2" | 2" | EA | 15 | 14 | 14 | 32 | 32 | 16 | 16 | 32
135 | PV55C | PI-G.0.AB.A.B.G.4AJ0.K.K.0.0 | GASKET | Gasket;-; ASME B16.21; Flat Face; #150; 1.5 mm; Butyl Rubber;-;- | 2 1/2" | 2 1/2" | EA | 0 | 2 | 2 | 4 | 4 | 2 | 2 | 4
136 | PV55C | PI-G.0.AB.A.B.G.4AJ0.N.N.0.0 | GASKET | Gasket;-; ASME B16.21; Flat Face; #150; 1.5 mm; Butyl Rubber;-;- | 4" | 4" | EA | 52 | 28 | 28 | 58 | 58 | 29 | 29 | 58
137 | PV55C | PI-G.0.AB.A.B.G.4AJ0.R.R.0.0 | GASKET | Gasket;-; ASME B16.21; Flat Face; #150; 1.5 mm; Butyl Rubber;-;- | 6" | 6" | EA | 18 | 22 | 22 | 44 | 44 | 22 | 22 | 44
138 | PV55C | PI-E.A.AN.P.0.L.2PVC.D.D.K.K | ELBOW | Elbow 90; ASTM D1784; Socket Tapping;-; Solvent Weld; uPVC TYPE I GR 1; SCH 80; SCH 80 | 1/2" | 1/2" | EA | 10 | 0 | 0 | 6 | 6 | 2 | 4 | 6 | Water for Pump
139 | PV55C | PI-E.A.AN.P.0.L.2PVC.E.E.K.K | ELBOW | Elbow 90; ASTM D1784; Socket Tapping;-; Solvent Weld; uPVC TYPE I GR 1; SCH 80; SCH 80 | 3/4" | 3/4" | EA | 3 | 3 | 3 | 2 | 2 | 1 | 1 | 2
140 | PV55C | PI-E.A.AN.P.0.L.2PVC.F.F.K.K | ELBOW | Elbow 90; ASTM D1784; Socket Tapping;-; Solvent Weld; uPVC TYPE I GR 1; SCH 80; SCH 80 | 1" | 1" | EA | 5 | 5 | 5 | 6 | 6 | 5 | 1 | 6
141 | PV55C | PI-E.A.AN.P.0.L.2PVC.J.J.K.K | ELBOW | Elbow 90; ASTM D1784; Socket Tapping;-; Solvent Weld; uPVC TYPE I GR 1; SCH 80; SCH 80 | 2" | 2" | EA | 11 | 11 | 11 | 12 | 12 | 11 | 1 | 12
142 | PV55C | PI-E.A.AN.P.0.L.2PVC.N.N.K.K | ELBOW | Elbow 90; ASTM D1784; Socket Tapping;-; Solvent Weld; uPVC TYPE I GR 1; SCH 80; SCH 80 | 4" | 4" | EA | 41 | 41 | 41 | 45 | 45 | 41 | 4 | 45
143 | PV55C | PI-E.A.AN.P.0.L.2PVC.R.R.K.K | ELBOW | Elbow 90; ASTM D1784; Socket Tapping;-; Solvent Weld; uPVC TYPE I GR 1; SCH 80; SCH 80 | 6" | 6" | EA | 3 | 3 | 3 | 3 | 3 | 3 | 0 | 3
144 | PV55C | PI-T.A.AN.P.0.L.2PVC.E.E.K.K | TEE | Tee; Equal; ASTM D1784; Socket Tapping;-; Solvent Weld; uPVC TYPE I GR 1; SCH 80; SCH 80 | 3/4" | 3/4" | EA | 3 | 3 | 3 | 3 | 3 | 3 | 0 | 3
144.1 | PV55C | PI-T.A.AN.P.0.L.2PVC.D.D.K.K | TEE | Tee; Equal; ASTM D1784; Socket Tapping;-; Solvent Weld; uPVC TYPE I GR 1; SCH 80; SCH 80 | 1/2" | 1/2" | EA | 0 | 0 | 0 | 2 | 2 | 2 | 0 | 2
145 | PV55C | PI-T.A.AN.P.0.L.2PVC.F.F.K.K | TEE | Tee; Equal; ASTM D1784; Socket Tapping;-; Solvent Weld; uPVC TYPE I GR 1; SCH 80; SCH 80 | 1" | 1" | EA | 3 | 1 | 1 | 1 | 1 | 1 | 0 | 1
146 | PV55C | PI-T.A.AN.P.0.L.2PVC.J.J.K.K | TEE | Tee; Equal; ASTM D1784; Socket Tapping;-; Solvent Weld; uPVC TYPE I GR 1; SCH 80; SCH 80 | 2" | 2" | EA | 2 | 2 | 2 | 2 | 2 | 2 | 0 | 2
147 | PV55C | PI-T.A.AN.P.0.L.2PVC.N.N.K.K | TEE | Tee; Equal; ASTM D1784; Socket Tapping;-; Solvent Weld; uPVC TYPE I GR 1; SCH 80; SCH 80 | 4" | 4" | EA | 7 | 7 | 7 | 7 | 7 | 7 | 0 | 7
148 | PV55C | PI-T.A.AN.P.0.L.2PVC.R.R.K.K | TEE | Tee; Equal; ASTM D1784; Socket Tapping;-; Solvent Weld; uPVC TYPE I GR 1; SCH 80; SCH 80 | 6" | 6" | EA | 2 | 2 | 2 | 2 | 2 | 2 | 0 | 2
149 | PV55C | PI-T.R.AN.P.0.L.2PVC.F.E.K.K | TEE | Tee; Reducing; ASTM D1784; Socket Tapping;-; Solvent Weld; uPVC TYPE I GR 1; SCH 80; SCH 80 | 1" | 3/4" | EA | 0 | 2 | 2 | 2 | 2 | 2 | 0 | 2
150 | PV55C | PI-T.R.AN.P.0.L.2PVC.J.F.K.K | TEE | Tee; Reducing; ASTM D1784; Socket Tapping;-; Solvent Weld; uPVC TYPE I GR 1; SCH 80; SCH 80 | 2" | 1" | EA | 1 | 1 | 1 | 1 | 1 | 1 | 0 | 1
151 | PV55C | PI-T.R.AN.P.0.L.2PVC.N.D.K.K | TEE | Tee; Reducing; ASTM D1784; Socket Tapping;-; Solvent Weld; uPVC TYPE I GR 1; SCH 80; SCH 80 | 4" | 1/2" | EA | 1 | 1 | 1 | 1 | 1 | 1 | 0 | 1
152 | PV55C | PI-T.R.AN.P.0.L.2PVC.N.E.K.K | TEE | Tee; Reducing; ASTM D1784; Socket Tapping;-; Solvent Weld; uPVC TYPE I GR 1; SCH 80; SCH 80 | 4" | 3/4" | EA | 12 | 0 | 0 | 0 | 1 | 1 | 0 | 1
153 | PV55C | PI-T.R.AN.P.0.L.2PVC.N.F.K.K | TEE | Tee; Reducing; ASTM D1784; Socket Tapping;-; Solvent Weld; uPVC TYPE I GR 1; SCH 80; SCH 80 | 4" | 1" | EA | 3 | 10 | 10 | 10 | 10 | 10 | 0 | 10
154 | PV55C | PI-T.R.AN.P.0.L.2PVC.N.J.K.K | TEE | Tee; Reducing; ASTM D1784; Socket Tapping;-; Solvent Weld; uPVC TYPE I GR 1; SCH 80; SCH 80 | 4" | 2" | EA | 3 | 3 | 3 | 3 | 3 | 3 | 0 | 3
155 | PV55C | PI-T.R.AN.P.0.L.2PVC.R.F.K.K | TEE | Tee; Reducing; ASTM D1784; Socket Tapping;-; Solvent Weld; uPVC TYPE I GR 1; SCH 80; SCH 80 | 6" | 1" | EA | 6 | 6 | 6 | 6 | 6 | 6 | 0 | 6
156 | PV55C | PI-C.F.AN.P.3.L.2PVC.N.N.0.0 | COUPLING | Full Coupling; ASTM D1784; Socket Tapping; Solvent Weld; uPVC TYPE I GR 1;-;- | 4" | 4" | EA | 71 | 77 | 77 | 85 | 85 | 77 | 8 | 85
157 | PV55C | PI-R.C.AN.P.0.L.2PVC.R.N.K.K | REDUCER | Reducer; Concentric; ASTM D1784; Socket Tapping;-; Solvent Weld; uPVC TYPE I GR 1; SCH 80; SCH 80 | 6" | 4" | EA | 2 | 0 | 0 | 0 | 0 | 0 | 0 | 0
158 | PV55C | PI-R.E.AN.P.0.L.2PVC.R.N.K.K | REDUCER | Reducer; Eccentric; ASTM D1784; Socket Tapping;-; Solvent Weld; uPVC TYPE I GR 1; SCH 80; SCH 80 | 6" | 4" | EA | 0 | 2 | 2 | 2 | 2 | 2 | 0 | 2 | FOR PUMP SUCTION
159 | PV55C | PI-E.C.AN.P.0.L.2PVC.E.E.K.K | ELBOW | Elbow 45 ASTM D1784; Socket Tapping;-; Solvent Weld; uPVC TYPE I GR 1; SCH 80; SCH 80 | 3/4" | 3/4" | EA | 0 | 1 | 1 | 1 | 1 | 1 | 0 | 1
160 | PV55C | PI-E.C.AN.P.0.L.2PVC.F.F.K.K | ELBOW | Elbow 45 ASTM D1784; Socket Tapping;-; Solvent Weld; uPVC TYPE I GR 1; SCH 80; SCH 80 | 1" | 1" | EA | 1 | 0 | 0 | 0 | 0 | 0 | 0 | 0
161 | PV55C | PI-E.C.AN.P.0.L.2PVC.N.N.K.K | ELBOW | Elbow 45 ASTM D1784; Socket Tapping;-; Solvent Weld; uPVC TYPE I GR 1; SCH 80; SCH 80 | 4" | 4" | EA | 4 | 4 | 4 | 4 | 4 | 4 | 0 | 4
162 | PV55C | PI-C.A.AN.P.3.L.2PVC.N.K.0.0 | REDUCER | Brushing Reducing; ASTM D1784; Socket Tapping; #3000; Solvent Weld; uPVC TYPE I GR 1;-;- | 4" | 2 1/2" | EA | 2 | 2 | 2 | 2 | 2 | 2 | 0 | 2 | FOR PUMP DISCHARGE
163 | PV55C | PI-C.F.AN.P.3.L.2PVC.E.D.0.0 | REDUCER | Reducing Coupling; ASTM D1784; Socket Tapping; Solvent Weld; uPVC TYPE I GR 1;-;- | 3/4" | 1/2" | EA | 3 | 3 | 3 | 3 | 3 | 3 | 0 | 3
164 | RE55C | PI-P.A.AA.6.0.0.1AA1.J.0.K.0 | PIPE | Pipe; Seamless; ASME B36.10M; THRD NPT(M);-;-; A106 Gr.B Galv; SCH 80;- | 2" | 2" | M | 0.2905 | 0.2749 | 0.2749 | 6 | 6 | 0.2749 | 0 | 6
165 | RE55C | PI-P.A.AA.6.0.0.1AA1.F.0.K.0 | PIPE | Pipe; Seamless; ASME B36.10M; THRD NPT(M);-;-; A106 Gr.B Galv; SCH 80;- | 1" | 1" | M | 96.4693 | 94.9066 | 94.9066 | 114 | 114 | 94.9066 | 14 | 114
166 | RE55C | PI-P.A.AA.6.0.0.1AA1.E.0.K.0 | PIPE | Pipe; Seamless; ASME B36.10M; THRD NPT(M);-;-; A106 Gr.B Galv; SCH 80;- | 3/4" | 3/4" | M | 0.091754 | 0.091754 | 0.091754 | 6 | 6 | 0.091754 | 0 | 6
167 | RE55C | PI-T.R.AB.5.0.0.2AA7.J.F.K.K | TEE | Tee; Reducing; ASME B16.11; THRD NPT(F);-;-; A105 Galv; SCH 80; SCH 80 | 2" | 1" | EA | 1 | 0 | 0 | 0 | 0 | 0 | 0 | 0
168 | RE55C | PI-F.T.AA.B.B.0.2AA7.J.J.0.0 | FLANGE | Flange; Threaded NPT; ASME B16.5; Raised Face; #150;-; A105 Galv;-;- | 2" | 2" | EA | 2 | 2 | 2 | 2 | 2 | 2 | 0 | 2
169 | RE55C | PI-D.A.AA.S.U.2.0.5AA0.0.E.0090 | BOLT | Bolt; ASME B18.2.2; ASME B18.2.1; Stud Bolt; Unified; 2 Heavy Nuts;-; A193 Gr.B7/ A194 Gr.2H; LG 90mm | 5/8" | 5/8" | EA | 8 | 8 | 8 | 10 | 10 | 8 | 2 | 10
170 | RE55C | PI-G.C.AB.B.B.C.4AF0.J.J.0.0 | GASKET | Gasket; ASME B16.21; Raised Face; #150; 1.5 mm; Synthetic Fiber;-;- | 2" | 2" | EA | 2 | 2 | 2 | 4 | 4 | 2 | 2 | 4
171 | RE55C | PI-E.A.AB.5.3.0.2AA7.F.F.0.0 | ELBOW | Elbow; 90 Long; ASME B16.11; THRD NPT(F); #3000;-; A105 Galv;-;- | 1" | 1" | EA | 15 | 16 | 16 | 19 | 19 | 16 | 3 | 19
172 | RE55C | PI-T.R.AB.5.0.0.2AA7.F.E.K.K | TEE | Tee; Reducing; ASME B16.11; THRD NPT(F);-;-; A105 Galv; SCH 80; SCH 80 | 1" | 3/4" | EA | 1 | 1 | 1 | 1 | 1 | 1 | 0 | 1
173 | RE55C | PI-T.R.AB.5.3.0.2AA7.J.F.0.0 | TEE | Tee; Reducing; ASME B16.11; THRD NPT(F); #3000;-; A105 Galv;-;- | 2" | 1" | EA | 0 | 1 | 1 | 1 | 1 | 1 | 0 | 1
174 | RE55C | PI-K.C.AB.5.3.0.2AA7.E.0.0.0 | CAP | Long Cap; ASME B16.11; THRD NPT(F); #3000;-; A105 Galv;-;- | 3/4" | 3/4" | EA | 1 | 1 | 1 | 1 | 1 | 1 | 0 | 1
175 | RE55C | PI-C.F.AB.5.3.0.2AA7.F.F.0.0 | COUPLING | Full Coupling; ASME B16.11; THRD NPT(F); #3000;-; A105 Galv;-;- | 1" | 1" | EA | 0 | 11 | 11 | 11 | 11 | 11 | 0 | 11
176 | RE55C | PI-C.U.AB.5.3.0.2AA7.F.F.0.0 | UNION | Union; MSS SP-83; THRD NPT(F); #3000;-; A105 Galv;-;- | 1" | 1" | EA | 0 | 8 | 8 | 10 | 10 | 8 | 2 | 10
177 | EG55BC | PI-P.A.AA.1.0.0.1AC3.D.0.F.0 | PIPE | Pipe; Seamless; ASME B36.19M; Plain;-;-; A312 TP316L; SCH 40S;- | 1/2" | 1/2" | M | 0 | 11.4 | 11.4 | 18 | 18 | 11.4 | 1 | 18
178 | EG55BC | PI-E.A.AA.2.0.0.2AG5.D.D.F.F | ELBOW | Elbow; 90 Long; ASME B16.9; Buttweld;-;-; A403 Gr.WP316L; SCH 40S; SCH 40S | 1/2" | 1/2" | EA | 0 | 20 | 20 | 23 | 23 | 20 | 3 | 23
179 | EG55BC | PI-F.W.AA.B.B.0.2AG5.D.D.0.F | FLANGE | Flange,Weld Neck; ASME B16.5; Raised Face; #150;-; A182 Gr.F316L;-; SCH 40S | 1/2" | 1/2" | EA | 0 | 8 | 8 | 8 | 8 | 8 | 0 | 8
180 | EG55BD | PI-D.A.AA.S.U.2.0.5AA0.0.D.0070 | BOLT | Bolt; ASME B18.2.2; ASME B18.2.1; Stud Bolt; Unified; 2 Heavy Nuts;-; A193 Gr.B7/ A194 Gr.2H; LG 70mm | 1/2" | 1/2" | EA | 0 | 16 | 16 | 4 | 4 | 4 | 0 | 4
180.1 | EG55BD | PI-D.A.AA.S.U.2.0.5AA0.0.G.0130 | BOLT | Bolt; ASME B18.2.2; ASME B18.2.1; Stud Bolt; Unified; 2 Heavy Nuts;-; A193 Gr.B7/ A194 Gr.2H; LG 130mm | 7/8" | 7/8" | EA | 0 | 0 | 0 | 14 | 14 | 12 | 2 | 14
181 | EG55BC | PI-G.0.AB.B.B.C.4AJ0.D.D.0.0 | GASKET | Gasket;-; ASME B16.21; Raised Face; #150; 1.5 mm; Butyl Rubber;-;- | 1/2" | 1/2" | EA | 0 | 4 | 4 | 8 | 8 | 4 | 4 | 8
182 | EG55BC | - | ADAPTER | ADAPTER NPT SS316L | 1/2" | 1/4" | EA | 0 | 4 | 4 | 4 | 4 | 4 | 0 | 0 | CASING DRAIN PUMP
Note:
| 1 | Certificate/ test report requirement:
- Original Certificate of Origin.
- Mill test certification to EN 10204 Type 3.1
[8 empty] | 3082.1661 | 2833.2635 | 2941.2635 | 3534 | 3537 | 2836.2635 | 588 | 3535.6 | 16.63%